## BoQ_Tender No.3 (hidden)
BILL OF QUANTITIES
South Sudan Enhancing Community Resilience and Local Governance Project (ECRP)
| Project Description: Expansion of Golbany PHCU, A block of 3 stances VIP Latrine with washroom, and incinerator at Golbany PHCU; Construction of a block of 4 classrooms, and 2 blocks each of 3 stances VIP Latrine one with washroom and the other with Urinal at Golbany Primary School; Construction of a block of 4 classrooms, and 2 blocks each of 3 stance VIP latrine one with washroom and the other with Urinal at Gollo Primary school, in Kodok Rural Payam, Fashoda County-Upper Nile state. |  |  |  | Tender No.3
Name of Bidder:
| DESCRIPTIONS | Quantity | Unit | Unit Cost [USD] | Total cost (USD)
BILL No. 1 | PRELIMINARIES (for all sites combined) | 1 |  |  | 35000
Notes:
| All the Bidders are requested to refer "Pricing Preamble and notes below" and works items of this Bills of Quantities shall be priced to fulfill the requirements there-in. Also see that no page or items are missing prior to pricing of this bill of quantities. | Note
| A list of typical general items are given below. However, the Bidder is requested to price only those items that may affect this Contract. | Note
| If no price has been stated against any item hereunder, the Contractor shall not be entitled to claim any money for such items even though he is obliged to execute the work or provide services described therein. Preliminary items priced by the Tenderer are deemed to include the cost of unpriced items. | Note
| Cost and expenses in connection with any other preliminary item which is not listed below, but is necessary for the due completion of works, is deemed to be included in the tender rates. | Note
1.1 | Mobilization and Site Facilities |  |  |  | 12100
1.1.1 | Mobilization of all required Construction materials ,equipments and personel to project site. | Lump Sum | 1 | 8000 | 8000
1.1.2 | The contractor shall provide adequate space to serve as a temporary site office and fit it with the required facilities for his own site management staff The contractor shall provide adequate space to serve as a temporary site stores or space for storage of plant and materials for the work herein. The contractor shall provide toilet facilities for his workers and the Engineers within the site as directed and with Sanitary conditions meeting WHO Standards. | Lump Sum | 1 | 1500 | 1500
1.1.3 | The contractor shall provide necessary protective fencing/site hoarding, lighting, watchmen and other precautions and maintain for entire construction period. | Lump Sum | 1 | 1500 | 1500
PLATES
1.1.4 | Fabricate a metal visibility plate 200 x 100 mm to be wall mounted. Art work of name board will be issued by IOM | Each | 9 | 100 | 900
1.1.5 | Fabricate and install a sign post stand, 1m x 1.2m metal signboad on a 1.8m stand with a concrete foundation (min. 0.40 x 0.40 x 0.60 m, as directed by the Site Engineer). Concrete class C-25 (1:1:2) with RHS 40 x 40 x 2.5mm posts and 2mm thick sheet metal sign. | Each | 1 | 200 | 200
| Sites Operations |  |  |  | 5600
1.1.6 | Allow for setting out of works in accordance with drawings; liaise with client to establish exact boundaries and other written information given by the Engineer and obtain written approval from the relevant government authorities for setting out, street and building lines before commencements of construction; Checking of any setting out or of any line or level by the Engineer shall not in any way relieve the Contractor of his responsibility for the accuracy thereof. | Lump Sum | 1 | 500 | 500
1.1.7 | Allow for supplying water for the Works and facilities of the contractor including connection, distribution system for the work, internal arrangements and all payment to the authorities for connections. It is the responsibility of the Contractor to ensure steady and uninterrupted water supply to Works. | Lump Sum | 1 | 2500 | 2500
1.1.8 | Allow for maintaining daily records in the manner required by the Engineer to indicate factual details of, Workers, materials , Machinery and Equipment, Weather | Lump Sum | 1 | 600 | 600
1.1.9 | Allow for maintaining the sites in clean and orderly fashion at all times and during the entire contract period. Materials, cement etc. shall be kept neatly stacked on the site with all access-ways kept clear. All dust, debris and rubbish etc., arising out of his own works shall be continually cleared and removed from the site. The Engineer's Representative shall certify a percentage of the monthly rate or shall completely suspend the monthly amount if the contractor's maintenance is found to be unacceptable. | Lump Sum | 1 | 800 | 800
1.1.10 | Allow for providing all necessary safety measures to workmen (provision for proper usage of Personal protective equipment (PPE)). The bidder should submit his comprehensive safety plan with description and number in each safety device and other safety equipment proposed. The Engineer's Representative has the right to pay a percentage of the monthly component to suit the percentage accomplishment of this safety plan. | Lump Sum | 1 | 1200 | 1200
| Insurances, Bonds & Fees |  |  |  | 2000
1.1.11 | Allow for Contractor's All Risk Insurance Policy, including third party liability and from the starting date until the defects liability certificate has been issued, the risks of personal injury, death, and loss of or damage to property (including, without limitation, the works, plant, materials, and equipment) which are not employers risk but are contractors risk Allow for insurance against claims for worker's compensation. Engineer's and Consultant's representatives, shall be included in the Insurance Policy. Allow for insurance against loss or damage to the works, adjacent structures, any existing overhead and/or underground services that may cause damages during the construction | Lump Sum | 1 | 2000 | 2000
| Environmental and Social Safeguarding Requirements |  |  |  | 15300
Allow for providing all necessary safety measures to workmen (provision for proper usage of Personal protective equipment (PPE). The bidder should submit his comprehensive safety plan with description and number in each safety device and other safety equipment proposed. The Engineer's Representative has the right to pay a percentage of the monthly component to suit the percentage accomplishment of this safety plan.
1.1.12 | Conduct environmental and social risk assessment and management on all subproject sites including conducting inspections to ensure adherenace to the requirment of IOM and the World Bank | Lump Sum | 1 | 300 | 300
1.1.13 | Provide resources to ensure a safe working enviroment including signage, access control,fall protection equipment and devices, ocupational safety and health equipment, and first aid kit. | Lump Sum | 1 | 1500 | 1500
1.1.14 | Ensure measures are put in place to guarantee community safety including stakeholder engagement and information disclosure | Lump Sum | 1 | 350 | 350
1.1.15 | Acquire all relevant Environmental perts, licenses and authorisation prior to engaging in any activities that require such. This includes adhereing to conditions of any licenses issues. | Lump Sum | 1 | 400 | 400
1.1.16 | Rehabilitate and ensure maintanace of aesthetic environment including ensuring the sound management of waste on all sites. | Lump Sum | 1 | 750 | 750
1.1.17 | Ensure there is a designated qualified and competent environmental and social safeguards specialist within the contrcator's team atleast for each subproject. | Month | 6 | 2000 | 12000
BILL No. 2 | BoQ FOR CONSTRUCTION OF PRIMARY HEALTH CARE UNIT AT GOLBANY |  |  |  | 112358.5215
2.1 | SITE PREPARATION & SUBSTRUCTURE |  |  |  | 35559.365
Excavation (Provisional)
2.1.1 | Site clearance and removal of debris from site as directed by the Engineer | m² | 256.08 | 1.5 | 384.12
2.1.2 | Excavate loose top soil average 300mm deep from ground level, wheel and deposit away from site as directed | m² | 256.08 | 2 | 512.16
2.1.3 | Excavate 800mm wide and 750mm deep in soft material for strip foundation trenches starting from stripped level | m³ | 58.68 | 8 | 469.44
2.1.4 | Ditto to; 1000mm x 1000mm Column bases and 1200mm deep | m³ | 21.6 | 8 | 172.8
2.1.5 | Ditto to; 600mm wide and 600mm deep splash apron | m³ | 12 | 8 | 96
2.1.6 | Ditto to; Ramps and ground steps | m3 | 3.76 | 8 | 30.08
Backfilling
2.1.7 | 150mm sand blinding at the below of column bases/footings | m3 | 2.7 | 55 | 148.5
2.1.8 | Return, fill and ram selected excavated material around foundations | m3 | 44.21 | 10 | 442.1
Disposal of Surplus excavated materials
2.1.9 | Load and cart away surplus material from site to an approved dumping site | m3 | 72.87 | 7 | 510.09
Imported filling
2.1.10 | Minimum 700mm thick selected fill compacted in layers n.e 250mm | m² | 100.32 | 40 | 4012.8
2.1.11 | Ditto to ramps | m3 | 6.08 | 40 | 243.2
2.1.12 | Ditto to Splash apron 500mm thick selected fill | m3 | 17.14 | 40 | 685.6
Damp proof membrane
2.1.13 | 1000 gauge polythene or other equal and approved damp proof membrane laid under surface bed with 300mm side and end laps (measured net- allow for laps). Cost to include anti termite treatment. | m² | 118.08 | 1.5 | 177.12
Anti-termite Treatment
2.1.14 | Anti - termite treatment to building area, other excavated trenches and pits with "Aldrex 48" or other equal approved anti-termite solution in accordance with manufacturer's instructions and as directed by the IOM Engineer. | m² | 166.32 | 2 | 332.64
2.1.15 | Ditto to Ramps and ground steps | m² | 14.69 | 2 | 29.38
Concrete work in substructure
Concrete blinding (mix 1:2:4)
2.1.16 | 50mm Thick surface blinding under strip foundation and columns bases | m3 | 4.6 | 345 | 1587
In Situ concrete class 20/25, vibrated and reinforced as described, in:-
2.1.17 | Foundation strip, column footing and starters, and ground beam (C25_mix 1:1:2) | m3 | 26.25 | 430 | 11287.5
2.1.18 | 100mm thick ground floor slab concrete (C25_mix 1:1:2) | m3 | 11.81 | 430 | 5078.3
2.1.19 | Ramp (C20_mix 1:1.5:3) | m3 | 1.29 | 430 | 554.7
2.1.20 | 100mm thick foundation concrete to bottom of splash apron excavation-1:3:6 | m3 | 2.86 | 310 | 886.6
Reinforcement
High tensile steel reinforcement to B.S. 4461 in structural concrete work including cutting, bending, hoisting, fixing, tying wire and spacing blocks as described to;
2.1.21 | 8mm mild steel bars links to starter columns and ground beam | kg | 205.83 | 1.5 | 308.745
2.1.22 | 10mm bars for columns' footings | kg | 160.7 | 2 | 321.4
2.1.23 | 12mm Starter columns and ground beams | kg | 286.28 | 2.5 | 715.7
Mesh reinforcement ; B.S. 4483 Ref A98 cost shall include; bends, tying wire and spacing blocks
2.1.24 | Fabric mesh reinforcement to ground floor, ramp and ground steps | m² | 131.97 | 5 | 659.85
Sawn formwork to
2.1.25 | Vertical sides of column foundation, starter columns and ground beams. | m² | 93.72 | 8 | 749.76
2.1.26 | Edges of ground slab ramps | m | 3.24 | 8 | 25.92
2.1.27 | Sawn form work to sides of oversite apron concrete topping | m² | 9.52 | 8 | 76.16
Foundation Plinth Wall
Solid concrete block/ clay brick walling (mix 1:3:6); bedded, load bearing 7N/mm², jointed and pointed in cement sand (1:3) mortar; reinforced with hoop iron after every alternate course.
2.1.26 | 200mm thick wall of concrete blocks. | m² | 97.02 | 35 | 3395.7
2.1.27 | 200mm thick c/s block wall bedded in 1:4 motar mix with hoop iron at every alternate course | m² | 28.56 | 35 | 999.6
Plinth finishes
2.1.28 | 12 mm thick cement : sand (1:3) rendering to plinth | m² | 33.32 | 12 | 399.84
2.1.29 | Three coats of bituminous paint to plinth surfaces. | m² | 33.32 | 8 | 266.56
2.2 | SUPER STRUCTURAL FRAME |  |  |  | 6296.29
Reinforced Concrete
Insitu concrete class 25, vibrated and reinforced as described, in:-
2.2.1 | Ring beams | m3 | 5.54 | 430 | 2382.2
2.2.2 | Columns | m3 | 1.94 | 430 | 834.2
Reinforcement
High tensile steel reinforcement to B.S. 4461 in structural concrete work including cutting, bending, hoisting, fixing, tying wire and spacing blocks
2.2.3 | 8 mm diameter bars in columns and ring beam - stirrups | kg | 237.83 | 1.5 | 356.745
2.2.4 | 12 mm diameter bars in columns and ring beam | kg | 648.33 | 2.5 | 1620.825
Formwork
Formwork in sawn finish at any level to:-
2.2.5 | Sides and soffits of ring beams | m² | 92.42 | 8 | 739.36
2.2.6 | Sides of columns | m² | 42.77 | 8 | 342.16
2.2.7 | Sides and bottoms of lintels | m² | 2.6 | 8 | 20.8
2.3 | WALLING |  |  |  | 8547.7
External Walling
Solid concrete block/ burnt clay brick walling (mix 1:3:6); bedded, load bearing 7N/mm², jointed and pointed in cement sand (1:3) mortar; reinforced with hoop iron after every alternate course.
2.3.1 | 200mm thick wall of concrete blocks. | m² | 228.96 | 35 | 8013.6
2.3.2 | 150mm thick wall of concrete blocks. | m² | 15.26 | 35 | 534.1
2.4 | ROOF AND RAIN WATER DISPOSAL |  |  |  | 18400.97
Structural steelwork grade 4.3C (factory primed) to be executed by an approved sub-contractor.
Unframed mild steel including hoisting and fixing in position and including drilling holes, all necessary welding, bolts plates/gusset plates and other jointing whether or not specifically described herein or shown on the drawing and with one coat of red oxide primer after erection.(see the drawings)
2.4.1 | 50 x 50 x 3mm RHS Bottom chord, welded to the top of column | m | 55.2 | 10 | 552
2.4.2 | 75 x 50 x 3mm RHS Top chord welded with 6mm fillet welds to 50 x 50 x 3mm RHS internals (RHS internals measured separately) | m | 59.2 | 10 | 592
2.4.3 | 50 x 50 x 3mm RHS internals welded with 6mm fillet welds to 50 x 50 x 3mm Bottom/top chords (Bottom and Top chords measured separately) | m | 219.7 | 10 | 2197
2.4.4 | 100 x 50 x 2mm thick Z-purlins securely fixed onto the steel trusses (MS) including all the welding, straining, surface preparation and hoisting into position. | m | 182.4 | 8 | 1459.2
2.4.5 | 16mm diam anchor bolts L=250 to be welded on steel reinforcement | nr | 72 | 8 | 576
2.4.6 | 200x150x8mm plate (fillet weld of 6mm thick) welded to the truss and column | nr | 36 | 18 | 648
2.4.7 | L- shape stiffener (angle cleat) 40x40x8mm thick on both sides of truss fillet weld all round as detailed on the drawing. | nr | 36 | 10 | 360
Roof Covering
2.4.8 | Supplying & fixing of gauge 28 pre-painted Super Five IT4 profiled roofing sheets ( 0.5mm ) of approved colour: fixed with J-bolts to 100 x 50 x 2mm zed purlins ( measured separately) and rubber caping to tops of bolts | m² | 154.75 | 15 | 2321.25
2.4.9 | Supplying & fixing Gauge 28 prepainted ridge cap; 650mm girth (average) in position complete with all necessary roofing screws or hooks as required. | m | 15.6 | 8 | 124.8
2.4.10 | 25x225mm high timber barge board bolted to 100 x 100 x 8mm thick mild steel plate with 4 No 12mm diameter bolts : plates welded to edges of rafters: all complete with approved wood preservative as specified. Painted with 1 coat of emulsion under coat and finished with 3 coats of an oil-based gloss paint in white | m | 19.84 | 8 | 158.72
Ceilling
2.4.11 | Construct a plastered ceiling using timbers of sizes 100x50mm attached to metallic roof struss by where necessary drilling and bolting the timber members to steel to ensure the suspended members are firmly holdup to its positions before plastering as aproved quality by IOM engineer, cost includes ceilling joists, branders, vertical and horizontal supports, metal lathe, connections etc. c/s mix 1:4 | m² | 109.2 | 45 | 4914
Supply and fix rain water system to manufacturer's instructions.
2.4.12 | 250 x 350 x 2mm galvnised metal sheet gutter welded on 40 x 25 x 2mm RHS; gutter sitting on 20 x 6mm thick metallic support bracket placed at 2000mm c/c | m | 31.2 | 15 | 468
2.4.13 | Ditto for rainwater outlets with nozzle for 80mm rainwater down pipe outlet. | nr | 2 | 15 | 30
2.4.14 | 10000L Plastic tank including plumbing work (pipe connections and taps) | lump sum | 1 | 1500 | 1500
2.4.15 | Soak pit construction including supply and installation of all materials and labour | lump sum | 1 | 1000 | 1000
2.4.16 | Water tank concrete plinth construction including supply and installation of all materials and labour | lump sum | 1 | 1500 | 1500
2.5 | DOORS AND WINDOWS |  |  |  | 7775
DOORS
Note: All doors to be supplied and fixed as per the details and schedule provided. All iron Mongery that has not been measured separately shall be priced together with the corresponding door.
2.5.1 | Mild steel plated single leaf door made out of cold rolled steel sections in 40x40x2mm SHS frame material, 25x25x2mm vertical SHS burglar welded internally, 1.5mm thick flat metal plate casement for 3 bottom panele and 5mm translucent glazing panel panel casement for panels above, 0.5mm thick louvers; thoroughly cleaned and phosphatized to resist corrosion before receiving 2 undercoats of anti-rust primer and 2 finishing coats of enamel paint on metal surfaces (D1 - Size: 1000x2700mm overall) | nr | 7 | 550 | 3850
2.5.2 | Mild steel plated double leafs door made out of cold rolled steel sections in 40x40x2mm SHS frame material, 25x25x2mm vertical SHS burglar welded internally, 1.5mm thick flat metal plate casement for 3 bottom panele and 5mm translucent glazing panel panel casement for panels above 0.5mm thick louvers; thoroughly cleaned and phosphatized to resist corrosion before receiving 2 undercoats of anti-rust primer and 2 finishing coats of enamel paint on metal surfaces (D2 - Size: 1200x900mm overall) | nr | 2 | 550 | 1100
WINDOWS
Note: Steel - Glazed windows: Steel casement windows in 40x40x2mm RHS frames with and including burglars in 25x25x2mm vertical steel bars at equal interval welded to frames on the interior side, 0.5mm thick louvers fixed over with mosquito wire netting. thoroughly cleaned and phosphatized to resist corrosion before receiving 2 undercoats of anti-rust inhibiting primer and one finishing coats enamel paint to all metal surface. Cost includes window stays and fastners.
2.5.3 | W1. 1500x1700mm door Frame material is LTZ steel frame 40mm x 40mm x 2mm, Painted with 2 coats of antirust paint & 2 coats of enamel paint glased with 5mm thick clear glass. Bugler proofing is RHS 25 X 25 X 2 mm steel bars welded to frames at equal spacing behind glazings on the interior side and 0.5mm thick steel louvers welded to RHS frame. Louver to be covered with approved mosquito net. Ironmongry stainless steel pull-push bar handle | nr | 5 | 325 | 1625
2.5.4 | W2. 600x900mm door Frame material is LTZ steel frame 40mm x 40mm x 2mm, Painted with 2 coats of antirust paint & 2 coats of enamel paint glased with 5mm thick clear glass. Ironmongry stainless steel pull-push bar handle | nr | 1 | 250 | 250
2.5.5 | W3. 600x1500mm. door Frame material is LTZ steel frame 40mm x 40mm x 2mm, Painted with 2 coats of antirust paint & 2 coats of enamel paint glased with 5mm thick clear glass. Bugler proofing is RHS 25 X 25 X 2 mm steel bars wended to frames atequal spacing behind glazings on the interior side and 0.5mm thick steel louvers welded to RHS frame. Louver to be covered with approved mosquito net. Ironmongry stainless steel pull-push bar handle | nr | 2 | 300 | 600
2.5.6 | W4. 1200x1700mm. door Frame material is LTZ steel frame 40mm x 40mm x 2mm, Painted with 2 coats of antirust paint & 2 coats of enamel paint glased with 5mm thick clear glass. Bugler proofing is RHS 25 X 25 X 2 mm steel bars wended to frames atequal spacing behind glazings on the interior side and 0.5mm thick steel louvers welded to RHS frame. Louver to be covered with approved mosquito net. Ironmongry stainless steel pull-push bar handle | nr | 1 | 350 | 350
2.6 | FINISHES |  |  |  | 13512.5
Floor finishes
Insitu cement and sand (1:3) screed
2.6.1 | Provide 40mm thick cement- sand (1:3 mix) screed finished roughlyready to receive ceramic floor tiles (m.s) | m² | 109.2 | 20 | 2184
2.6.2 | Supply and fix non-slip floor tiling 40x40cm ceramic tiles on C.S screed (m.s) | m² | 109.2 | 12 | 1310.4
2.6.3 | Skirting for floor tilling | m | 90.4 | 4 | 361.6
2.6.4 | 20mm thick c/s screed on apron topping finished in steel float, mix 1:3 | m² | 27.12 | 15 | 406.8
Wall Finishes
Internal Walls: 12mm thick cement sand plaster, with steel trowelled finish, as described to:-
2.6.5 | Internal Sides of solid block/brick surfaces | m² | 279.77 | 15 | 4196.55
2.6.6 | To plastered wall surfaces | m² | 279.77 | 7 | 1958.39
External Walls: 12mm Cement and sand (1:3) render on stone or concrete work to:-
Prepare and apply two undercoats of soft white/cream permaplast weather proof paint which is offering protection against severe tropical weather and 15mm thick wall master textured paint finish as ruff & tuff to:-
2.6.7 | External wall surfaces | m² | 122.04 | 7 | 854.28
Ceiling finishes
2.6.8 | Apply 15mm thick c/s plaster of mix 1:3 to ceilling soffit | m² | 101.84 | 15 | 1527.6
2.6.9 | Prepare and apply one undercoat and 2 finishing coats of matt paint to protect ceilling soffit | m² | 101.84 | 7 | 712.88
2.7 | FITTINGS & FIXTURES |  |  |  | 3350
Railing as per drawings
2.7.1 | Handrails for length of ramps on both sides, CHS 50mm dia. and 2.5 mm thickness, painted with 2 coats of antirust paint and 2 coats of enamel paint | prs | 1 | 600 | 600
2.7.2 | Handrails for length of stairs on both sides, CHS 50mm dia. and 2.5 mm thickness, painted with 2 coats of antirust paint and 2 coat of enamel paint | prs | 1 | 150 | 150
Plumbing Fixtures
2.7.3 | Supply and install procelain hand washing basin (45cmx25cm) and fixed to the wall and 1000mm high from the finished floor level(measured separetely) as per drawings and connected to the gullybtraps and man hole. The work include all related work accessories (piping, 600mm dia and 6000mm deep man hole, 400mm dia x400mm deep gully traps and fittings. | nr | 3 | 800 | 2400
2.7.4 | Construct 600x600mm and n.e 600mm deep manhole, Supply and install 600x600x75mm thick precast reinforced concrete manhole cover connected to SoakAway Pit(m.s) | nr | 1 | 200 | 200
2.8 | FURNITURE-PHCU |  |  |  | 3897.1115
Furniture supply, as laid out in drawings. Contractor to provide shop drawings or manufactuer specifications for approval by Engineer
2.8.1 | Inpatient bed, size 2000mmx950mm surface, 600mm high | nr | 4 | 250 | 1000
2.8.2 | Nurse’s table, 1300mmx500mmx750m high | nr | 3 | 200 | 600
2.8.3 | Nurser’s chair, wooden | nr | 13 | 100 | 1300
2.8.4 | Wooden stool (500mmx50mmx 500mm high) | nr | 2 | 100 | 200
450 x 500 x 2,800mm bench seat made of precast reinforced concrete with bench of 100mm thick and 2 legs, masonry base wall 350mm x 500mm x 350mm high all according to detail drawing. Bench shall be smooth finish:
2.8.5 | Stone masonry/ solid blocks/ brick walling bedded in cement: sand, ratio(1:3) | m3 | 3.57 | 35 | 124.95
Concrete seat
2.8.6 | 100mm thick seat made of reinforced concrete (C25_mix 1:1:2) | m3 | 0.42 | 460 | 193.2
Reinforcement
2.8.7 | 8 mm diameter bars in slab seats | kgs | 31.521 | 1.5 | 47.2815
Sawn Formwork to
2.8.8 | Vertical sides of reinforced slab | m2 | 3.96 | 8 | 31.68
2.8.9 | Cupboards, size of 2000mmx500mmx2000mm smoothly vanished, lockable with key. | nr | 1 | 400 | 400
2.9 | ELECTRICAL INSTALLATION |  |  |  | 9510
Conduit work
Supply and installation of upvc electrical conduits for passage of wires in walls and ceilling, rates inclusive of wall chesiling
2.9.1 | 25mm conduits | m | 250 | 5 | 1250
2.9.2 | Extra over to corners (bents 25mm) | nr | 21 | 15 | 315
2.9.3 | Couplers 25mm | nr | 16 | 15 | 240
2.9.4 | Circular boxes 25mm | nr | 26 | 12 | 312
2.9.5 | Metallic MK boxes (Double) | nr | 9 | 12 | 108
2.9.6 | Metallic MK boxes (Single) | nr | 16 | 10 | 160
2.9.7 | Supply and installation of main switch 4-way (MCB) 16A | nr | 1 | 350 | 350
Wiring work
Supply and installation of insulated twin cables in conduits, twin cable.
2.9.8 | Load cable, 16mm2 (single) | m | 25 | 10 | 250
2.9.9 | Light cables 2x2.5mm2 | m | 175 | 5 | 875
Fixtures and Appliances
Supply and fit fittings approved by the client or client's representative
2.9.10 | Florescent fixture complete with lamp , electronic ballast 2x30w, 2350lm | nr | 13 | 15 | 195
2.9.11 | LG 1 Ton 5 Star AI DUAL Inverter Split AC with all necessary accessories | pc | 1 | 1200 | 1200
2.9.12 | 56" Ceiling fan KDK Panasonic together with raw-bolt anchored on the roof tie beam | pc | 6 | 65 | 390
2.9.13 | 48" Ceiling fan KDK Panasonic together with raw-bolt anchored on the roof tie beam | pc | 1 | 60 | 60
2.9.14 | Chest freezers 16 feet3 (65″ length x 36″ height x 28″ width). | nr | 2 | 1000 | 2000
2.9.15 | Ceiling fan control | pc | 7 | 15 | 105
2.9.16 | 6kg Portable Fire extinguisher Calss 'ABC' | pc | 1 | 150 | 150
2.9.17 | Double switch 220V ac, 10A/1P mounted 1.4@AFFL | nr | 8 | 25 | 200
2.9.18 | Single switch 220V ac, 10A/1P mounted 1.4@AFFL | nr | 6 | 25 | 150
2.9.19 | 16A single socket outlet with 3x 2.5mm2 fixed above 40cm | nr | 10 | 18 | 180
2.9.20 | 16A double socket outlet with 3x2.5mm2 fixed above 40cm | nr | 1 | 20 | 20
2.9.21 | Earthing rod in manhole including all necessary accessories and connections | lump sum | 1 | 1000 | 1000
2.1 | LIGHTHNING PROTECTION |  |  |  | 2224.5
Provide and install a complete lightning protection system in compliance with the specifications and standards of the most current editions of the BS EN 62305. Comprises of air termination, down conductors, horizontal conductor and earthing termination. Provide also Inspection and Certification to satisfy the requirement of the BS EN 62305. Earthing. Allow for earthing the entire electrical installation comply with engineers requirements
2.10.1 | Air terminal- 15mm dia 750 mm long 3 spike pure copper including terminal base | nr | 1 | 300 | 300
2.10.2 | Ridge saddle madeout of copper or Aluminium and fixed with countersunk screws | nr | 1 | 85 | 85
2.10.3 | Horizontal lightning conductors, 25x3mm bare Cu with conductor holders @ maximum 1.0m intervels for laying on roof tops | m | 5.4 | 8.5 | 45.9
2.10.4 | Down lightning conductors, 25x2mm pure Cu with conductor holders @ 1.0m intervels for mounting on roof eaves and on walls | m | 5.6 | 8.5 | 47.6
2.10.5 | Underground horizontal lightning conductors, 25x3mm pure cu, from the building to the earth pit. Rate to include excavation and backfill of 225x 300 mm deep trenches. | m | 5 | 8.5 | 42.5
2.10.6 | Test-joints for down-conductors | nr | 1 | 3.5 | 3.5
2.10.7 | Standard bolts, nuts, screw and washeres for fixation | item | 1 | 200 | 200
2.10.8 | Earth termination pit comprising of 3 No's 2800 mm x 50mm diametre deep driven GI pipe complete with heavy duty connector clamp, dring heads, coupling and accessories FURSE or equiivalent and as per specifications and detailed drawing | lump sum | 1 | 1500 | 1500
2.11 | WATER RESERVIOR SHADE |  |  |  | 3285.085
Excavation
2.11.1 | Excavate for stub-columns not exceeding 600mm from ground level and cart away arisings (average depth 0.6m) | m3 | 0.22 | 15 | 3.3
2.11.2 | Remove and cart away from site surplus excavated material as directed | m3 | 0.22 | 10 | 2.2
Mass concrete blinding class C15 (1:2:4):-
2.11.3 | 50mm thick strip base 100mm wide. | m3 | 0.22 | 345 | 75.9
Foundation Plinth
2.11.4 | Solid concrete block walling (mix 1:3:6); bedded, load bearing 7N/mm², jointed and pointed in cement sand (1:3) mortar; reinforced with hoop iron after every alternate course.
2.11.5 | 200mm thick wall of concrete blocks. | m2 | 10.08 | 35 | 352.8
2.11.6 | Alternatively;
2.11.7 | 200mm thick wall of approved quality of burnt clay bricks | m2 | 12.08 | 35 | 422.8
backfilling and filling.
2.11.9 | Min.700mm thick well compacted selected fill (95% proctor) | m3 | 5.49 | 10 | 54.9
Plinth finishes
2.11.10 | 12 mm thick cement : sand (1:3) rendering to plinth | m2 | 7.28 | 15 | 109.2
Sawn Formwork to;
2.11.11 | Vertical sides of reinforced slab | m | 11.2 | 8 | 89.6
Insitu mass concrete class 20 (1:1.5:3), vibrated and reinforced as described, in:-
2.11.12 | Column bases and Sub-columns below ground level | m3 | 0.22 | 375 | 82.5
2.11.13 | Ditto: Reinforced concrete slab | m3 | 1.18 | 375 | 442.5
2.11.14 | Ditto: Reinforced concrete strip foundation | m3 | 1.15 | 375 | 431.25
Reinforcement
2.11.15 | 10mm steel diameter, 150 c-c both directions | kgs | 63.43 | 1.5 | 95.145
2.11.16 | BRC mesh A252. | m2 | 7.84 | 6 | 47.04
Steel Columns Posts
Note: Rate for steel shall include all necessary welding, cutting, joining members, drilling holes and paint work
All steel sections to be thoroughly cleaned and phosphatized to resist corrosion before receiving 2 undercoats of brown rust inhibiting primer, 2 oats of matt white oil paint and finished with 2 coats of premium quality oil based acrylic paint of approved colour
2.11.17 | SHS 75x75x2.5mm Thick rolled steel column posts; fixed into 600mm deep concrete bases (concrete bases measured separately) [Total of 4no. Each posts approx. 3.6m long] | m | 14.4 | 12 | 172.8
Roof construction
Structural steelwork grade 4.3C (factory primed) to be executed by an approved sub-contractor. Unframed mild steel including hoisting and fixing in position and including drilling holes, all necessary welding, bolts plates/gusset plates and other jointing whether or not specifically described herein or shown on the drawing and with two coats of red oxide primer after erection.(see the drawings)
2.11.18 | SHS 50x50x2.5mm tie beam, welded to the top of column | m | 12.74 | 10 | 127.4
2.11.19 | SHS 50x50x2.5mm rafters welded with 6mm fillet welds to 40x40x2.5mm metal steel Angle Ties (Ties measured separately) | m | 9.84 | 10 | 98.4
2.11.20 | 40x40x2.5mm metal steel Angle section ties welded with 6mm fillet welds to SHS 50x50x2.5mm Tie beams/rafters (Tie beams and Rafters measured separately) | m | 2 | 9 | 18
2.11.21 | 40x40x4mm metal steel Angle section bracings (struts) welded to trusses at each intersection; including necessary drilling holes welding/bolts and washers | m | 9.35 | 9 | 84.15
2.11.22 | SHS 40 x 40 x 2.5mm thick purlins securely fixed onto the steel trusses (MS) including all the welding, straining, surface preparation and hoisting into position. | m | 29.92 | 9 | 269.28
Roof Covering
2.11.23 | Supplying & fixing of gauge 28 pre-painted Super Five IT4 profiled roofing sheets ( 0.5mm ) of approved colour: fixed with self tapping screws ( measured separately) | m2 | 18.4 | 15 | 276
2.11.24 | Supplying & fixing Gauge 28 prepainted ridge cap; 300mm wide fix in position complete with all necessary roofing screws or hooks as required. | m | 3.74 | 8 | 29.92
BILL No. 3 | BoQ FOR CONSTRUCTION OF 1 BLOCK OF 3 STANCES LATRINE WITH WASHROOM AT GOLBANY PHCU, GOLBANY PS & GOLLO PS |  |  |  | 33984.7181
| SUBSTRUCTURE |  |  |  | 18099.3801
3.1 | Excavation and Earthwork (Provisional)
3.1.1 | Site clearance and removal of debris from site as directed (10m by 6m) | m2 | 338.445 | 1.5 | 507.6675
3.1.2 | Excavate loose top soil average 200 deep from ground level and wheel and deposit on site as directed | m2 | 338.445 | 2 | 676.89
3.1.3 | Manual-Mass excavation for latrine pit not exceeding 1.5m deep starting from Ground level | m3 | 20.925 | 12 | 251.1
3.1.4 | Ditto exceeding 1.5-3.0m depth starting from stripped level | m3 | 20.925 | 12 | 251.1
3.1.5 | Excavate in soft material for foundation trenches and column bases not exceeding 1.8m depth starting from stripped level and 60 cm wide | m3 | 31.9875 | 12 | 383.85
3.1.6 | Excavate in soft material for ramp trenches not exceeding 600mm depth | m3 | 9.804 | 12 | 117.648
Disposal of surplus spoils
3.1.7 | Load and cart away surplus material from site to an approved dumping site | m3 | 79.6617 | 7 | 557.6319
Selected filling
3.1.8 | 200mm Thick approved selected compacted in layers not exceeding 100mm deep and well watered under lobby ground slab and ramps | m3 | 9.3898 | 35 | 328.643
3.1.9 | 500mm Thick compacted selected fill to grade natural soil | m3 | 16.4675 | 35 | 576.3625
Damp proof membrane
3.1.10 | 1000 gauge polythene or other equal and approved damp proof membrane laid under surface bed with 300mm side and end laps (measured net- allow for laps) | m2 | 52.553 | 2 | 105.106
Concrete work in substructure
Plain concrete class 10 (mix 1:3:6)
3.1.11 | 50mm Thick surface blinding under strip foundation and bottom pit | m3 | 1.14 | 310 | 353.4
3.1.12 | Ditto for columns bases | m3 | 0.49 | 310 | 151.9
3.1.13 | Ditto for ramps | m3 | 0.72 | 310 | 223.2
Insitu concrete class 25/20, vibrated and reinforced as described, in:-
3.1.14 | Foundation strip (250mm thick) | m3 | 2.2125 | 345 | 763.3125
3.1.15 | Pit foundation beams (200mm thick) | m3 | 0.918 | 345 | 316.71
3.1.16 | Column Bases (250mm thick) | m3 | 2.45 | 345 | 845.25
3.1.17 | Columns (substructure) | m3 | 1.05 | 345 | 362.25
3.1.18 | 150mm thick ground floor slab over the pit and 100mm on the walk way | m3 | 3.797 | 345 | 1309.965
3.1.19 | Ground beams (300mm thick by 200mm wide) | m3 | 2.136 | 345 | 736.92
3.1.20 | Ramp (minimum 100mm thick) | m3 | 1.8784 | 345 | 648.048
3.1.21 | 100mm thick bottom pit slab of concrete reinforced with mesh | m3 | 1.395 | 345 | 481.275
Reinforcement for Substructure
High tensile steel reinforcement to B.S. 4461 in structural concrete work including cutting, bending, hoisting, fixing, tying wire and spacing blocks
3.1.22 | 8 mm diameter bars | kg | 133.984 | 1.5 | 200.976
3.1.23 | 10 mm diameter bars | kg | 165.8496 | 2 | 331.6992
3.1.24 | 12 mm diameter bars | kg | 420.436 | 2.5 | 1051.09
3.1.25 | 16 mm diameter bars | kg | 248.376 | 3.5 | 869.316
Mesh reinforcement ; B.S. 4483 Ref A142 weighing 3.22 kgs per square meter including bends, tying wire and spacing blocks
3.1.26 | Fabric mesh reinforcement for ground floor, ramp and bottom pit slab | m2 | 51.534 | 6 | 309.204
Sawn formwork to:-
3.1.27 | Horizontal sides of pit foundation beam | m2 | 13.77 | 8 | 110.16
3.1.28 | Horizontal sides of foundation strip | m2 | 7.375 | 8 | 59
3.1.29 | Horizontal sides of ground beams and floor slabs | m2 | 23.58 | 8 | 188.64
3.1.30 | Edge of ramps | m2 | 4.316 | 8 | 34.528
Foundation Walling
Solid concrete block walling (mix 1:3:6); bedded, load bearing 7N/mm², jointed and pointed in cement sand (1:3) mortar; reinforced with hoop iron after every alternate course.
3.1.30 | 200mm Thick walling for pit | m2 | 59.84 | 35 | 2094.4
3.1.31 | 200mm thick plinth | m2 | 32.8625 | 35 | 1150.1875
Damp proof course
3.1.32 | 1200 gauge polythene or other equal and approved damp proof membrane laid under 150mm thick walls | m | 34.3 | 2 | 68.6
Plastering and Painting
3.1.33 | 12 mm thick cement : sand (1:3) plaster to walling | m2 | 23.72 | 15 | 355.8
3.1.34 | Ditto to internals of pit walls and bottom | m2 | 51.45 | 15 | 771.75
3.1.35 | Painting to externals of plinth walls | m2 | 23.72 | 15 | 355.8
Sundries
3.1.36 | Allow for making squat hole openings in 150 mm slab | nr | 2 | 50 | 100
3.1.37 | Ditto for making 600 x600 mm openings in 150 mm slab for manhole. | nr | 1 | 100 | 100
3.2 | SUPERSTRUCTURE |  |  |  | 5490.447
Reinforced Concrete
Insitu concrete class 25/20 , vibrated and reinforced as described, in:-
3.2.1 | Ring beam | m3 | 2.07 | 360 | 745.2
3.2.2 | Columns (superstructure) | m3 | 1.3364 | 360 | 481.104
Reinforcement
High tensile steel reinforcement to B.S. 4461 in structural concrete work including cutting, bending, hoisting, fixing, tying wire and spacing blocks
3.2.3 | 8 mm diameter bars | kg | 98.434 | 1.5 | 147.651
3.2.4 | 12 mm diameter bars | kg | 318.8336 | 2.5 | 797.084
Formwork
Formwork in sawn finish at any level to:-
3.2.5 | Sides and soffits of ring beams | m2 | 29.76 | 8 | 238.08
3.2.6 | Columns | m2 | 20.046 | 8 | 160.368
Walling
Solid concrete block walling (mix 1:3:6); bedded, load bearing 7N/mm², jointed and pointed in cement sand (1:3) mortar; reinforced with hoop iron after every alternate course.
3.2.7 | 150mm Thick walls for toilet and curtain | m2 | 83.456 | 35 | 2920.96
3.3 | ROOF AND RAIN WATER DISPOSAL |  |  |  | 4003.35
| Contractor to allow for hoisting and all angle brackets or gusset plates, bolts, cleats, fish tailing lugs, drilling holes and the likes for fixing members to position as per the details provided. | Note
Roof Construction
Unframed mild steel including hoisting and fixing in position and including drilling holes, all necessary welding, bolts plates/gusset plates and other jointing whether or not specifically described herein or shown on the drawing and with one coat of red oxide primer after erection.(see the drawings)
3.3.1 | 100 x 50 x 2mm thick Z-purlins securely fixed onto the steel trusses (MS) at 900mm c/c spacing including all the welding, straining, surface preparation and hoisting into position | m | 83.6 | 8 | 668.8
3.3.2 | 16mm diam anchor bolts L=250 to be welded on steel | Nr | 20 | 10 | 200
3.3.3 | 240x150x6mm plate (fillet weld of 6mm thick) welded to the truss and column | Nr | 20 | 10 | 200
3.3.4 | 100x60x3mm RHS Rafter including all the welding, straining, surface preparation and hoisting into position | m | 23.5 | 5 | 117.5
Roof Covering
3.3.5 | Supplying & fixing of gauge 28 pre-painted Super Five IT4 profiled roofing sheets ( 0.5mm ) of approved colour: fixed with J-bolts to 100 x 50 x 2mm zed purlins ( measured separately) and rubber caping to tops of bolts | m2 | 42.77 | 15 | 641.55
Rain Water Disposal
Supply and fix rain water system to manufacturer's instructions.
3.3.6 | 250x350 GMS 2mm thick gutter | m | 18.2 | 10 | 182
3.3.7 | Rainwater outlets with nozzle for 100mm rainwater down pipe outlet. | Nr | 2 | 8 | 16
3.3.8 | 1000L Plastic tank including plumbing work (pipe connections and taps) | lump sum | 1 | 450 | 450
3.3.9 | Water tank concrete plinth construction including supply and installation of all materials and labour | lump sum | 1 | 800 | 800
3.3.10 | Soak pit construction including supply and installation of all materials and labour | lump sum | 1 | 600 | 600
3.3.11 | Storm water drainage | m | 25.5 | 5 | 127.5
3.4 | DOORS, WINDOWS, FINISHES, PLUMBING |  |  |  | 6391.541
Doors
Note: All doors to be supplied and fixed as per the details and schedule provided. All iron Mongery that has not been measured separately shall be priced together with the corresponding door.
3.4.1 | Door D1 80x227cm - RHS steel frame 40mm x 40 mm x 2mm painted with 2 coat of antirust paint and 1 coat of enamel paint with door leaf 180D opening made of 0.5mm flat metal pane with burglar proofing (RHS 25x25x2mm vertical steel bars at equal intervals welded to frame on the interior side. Louvers is 0.5mm thick welded at to frame. | Nr | 3 | 280 | 840
3.4.2 | Door D2 110x227cm - RHS steel frame 40mm x 40 mm x 2mm painted with 2 coat of antirust paint and 1 coat of enamel paint with door leaf 180D opening made of 0.5mm flat metal pane with burglar proofing (RHS 25x25x2mm vertical steel bars at equal intervals welded to frame on the interior side. Louvers is 0.5mm thick welded at to frame. | Nr | 1 | 300 | 300
3.4.3 | Door D3 110x210cm - RHS steel frame 40mm x 40 mm x 2mm painted with 2 coat of antirust paint and 1 coat of enamel paint with door leaf 180D opening made of 0.5mm flat metal pane with burglar proofing (RHS 25x25x2mm vertical steel bars at equal intervals welded to frame on the interior side. Louvers is 0.5mm thick welded at to frame. | Nr | 1 | 200 | 200
Louvers
3.4.4 | 600x400mm high windows, RHS steel frame 40x40x2mm painted with 2 coats of antirust paint & one coat of enamel paint with steel louvers | Nr | 4 | 120 | 480
Finishes
Floor finishes
Insitu cement and sand (1:3) screed
3.4.5 | 50mm thick screed for floor and ramp | m2 | 45.239 | 15 | 678.585
Wall Finishes
Internal and external Walls: 12mm thick cement sand plaster, with steel trowelled finish, as described to:-
3.4.6 | Internal wall plaster | m2 | 100.855 | 15 | 1512.825
3.4.7 | External wall plaster | m2 | 52.437 | 15 | 786.555
3.4.8 | Wooden fascia board paint, 1 coat of emulsion under coat & 3 coats of oil based gloss white paint | m2 | 6.072 | 8 | 48.576
Miscellaneous
3.4.9 | Manhole Cover (supply and form concrete for 600x600x10mm RC cover) | Nr | 1 | 120 | 120
Plumbing installations
3.4.10 | PSN Seat attached with handrails support, casted with concrete and finished with tiles (400mm x 300mm x 400mm). | Nr | 1 | 400 | 400
3.4.11 | Supply and install handwash basin and 50l water bucket with its drainage (refer to hand wash details on the drawing) | lump sum | 1 | 600 | 600
3.4.12 | Well finished squat hole with foot rest | Nr | 2 | 60 | 120
3.4.13 | Handrails for length of ramps (on both sides) | Pairs | 1 | 200 | 200
3.4.14 | Vent-pipe | Item | 3 | 35 | 105
BILL No. 4 | BOQ FOR CONSTRUCTION OF INCINERATOR, ASH PIT AND SHADE AT GOLBANY |  |  |  | 5986.5268
4.1 | GENERAL SITE CLEARANCE |  |  |  | 135
4.1.1 | Site clearance and removal of debris from site as directed | m2 | 30 | 1.5 | 45
4.1.2 | Excavate to remove loose top soil not exceeding 0.2 meters deep and cart away as directed | m2 | 30 | 3 | 90
4.2 | INCINERATOR |  |  |  | 2112.7728
Excavation and backfilling
4.2.1 | Excavate in soft material for foundation trenches not exceeding 1.0 m deep starting from stripped level | m3 | 1.566 | 10 | 15.66
Disposal of Surplus spoils
4.2.2 | Load and cart away surplus material from site to an approved dumping site | m3 | 1.566 | 8 | 12.528
Imported filling
4.2.3 | Min 150mm thick compacted selected fill to grade | m3 | 3 | 50 | 150
Crushed stone fill
4.2.4 | 200mm thick hardcore (crushed stone) | m3 | 0.9 | 60 | 54
Anti-termite treatment
4.2.5 | TERMIDOR' or other equal and approved insecticide with a ten-years guarantee to surfaces of fill and tops of foundations | m2 | 9.36 | 2 | 18.72
Damp Proofing
4.2.6 | 1000 gauge polythene sheet damp proof membrane: to floors: laid on blinded smooth finished hardcore bed with 300mm side and end laps to receive concrete floor bed (m/s) - measured net with no allowance for overlaps | m2 | 9.36 | 2 | 18.72
Concrete works
Plain concrete class 15 (mix 1:3:6)
4.2.7 | 50mm Thick surface blinding under foundations (C-10) | m3 | 0.1 | 310 | 31
In Situ concrete class 25, vibrated and reinforced as described, in:-
4.2.8 | 150mm thick floor slab (C-25 concrete) over the blinding layer | m3 | 1.404 | 430 | 603.72
Reinforcement
4.2.9 | High tensile steel reinforcement to B.S. 4461 in structural concrete work including cutting, bending, hoisting, fixing, tying wire and spacing blocks (180mm c/c both direction)
4.2.10 | 10 mm diameter bars | kg | 64.376 | 2.5 | 160.94
Sawn formwork to:
4.2.11 | Edges of 150mm high ground floor slab | m2 | 1.86 | 8 | 14.88
Bricks walling
4.2.12 | Provide refractory bricks and lay fire brick base with refractory cement onto the casted ground slab | m2 | 5.9669 | 40 | 238.6768
4.2.13 | Provide bricks and constructing common brick linning surround with 1:3 cement sand mortar for the walls of thickness 113mm thickness | m2 | 11.78 | 40 | 471.2
Chimney and support, Top frame, and Loading door
Top frame.
4.2.14 | Provide angle bars ISA 35x35x6mm thick and fit as per the drawing (De Montfort Mark 8) including fittings and painting work to prevent corrosion | m | 9.92 | 12 | 119.04
4.2.15 | Ditto to flat mild steel 50x4mm thick | m | 0.96 | 12 | 11.52
4.2.16 | Ditto Hinges | pair | 1 | 10 | 10
Loading Door
4.2.17 | Provide and fitting Loading door of 530mmx420mm as per the drawing Mark8 including painting works
4.2.18 | Angle bar, ISA 35x35x6mm thick for the door frame | m | 4.38 | 12 | 52.56
4.2.19 | 3mm thick mild steel metal plate | m2 | 0.3844 | 50 | 19.22
4.2.20 | 16mm diameter rod | m | 0.7 | 25 | 17.5
4.2.21 | Mild steel pipe of O.D 24 - 2.6mm thick | m | 1.5 | 12 | 18
Chimney and chimmey support pannel
Provide and fit chimney support pannel with chimney spigot. The chimney should be 6m high minimum.
4.2.22 | mild steel sheet of 440x190x3mm thick for the spigot to be connected to 150mm diameter chimney. | m2 | 0.0836 | 80 | 6.688
4.2.23 | mild steel sheet of 620x620x3mm thick sheet | m2 | 0.3844 | 100 | 38.44
4.2.24 | Mild steel angle bar ISA 35x35x6mm thick as pannels to support the chimney. | m | 2.48 | 12 | 29.76
4.3 | ASH PIT |  |  |  | 1946.81
4.3.1 | Substructure
Excavation and backfilling
4.3.1.1 | Excavate in soft material for foundation pit not exceeding 1.5 m deep starting from stripped level | m3 | 2.66 | 12 | 31.92
Disposal of Surplus spoils
4.3.1.2 | Load and cart away surplus material from site to an approved dumping site | m3 | 2.66 | 10 | 26.6
Damp Proofing
4.3.1.3 | 1000 gauge polythene sheet damp proof membrane: to floors: laid on blinded smooth finished hardcore bed with 300mm side and end laps to receive concrete floor bed (m/s) - measured net with no allowance for overlaps | m2 | 2.66 | 2 | 5.32
Concrete works
In situ concrete class 20 (mix 1:1.5:3)
4.3.1.4 | 100mm thick bottom pit slab of reinforced concrete with mesh (C-20) OVER COMPACTED SAND | m3 | 0.266 | 360 | 95.76
In Situ concrete class 25, vibrated and reinforced as described, in:-
4.3.1.5 | 150mm thick ground floor slab (C-25 concrete) over the ash pit | m3 | 0.399 | 360 | 143.64
Mesh reinforcement ; B.S. 4483 A98 weighing 1.54 kgs per square meter including bends, tying wire and spacing blocks
4.3.1.6 | A98 wire mesh laid on well compacted sand | m2 | 2.66 | 3.45 | 9.177
Sawn formwork
4.3.1.7 | Edges of 150mm high ground floor slab | m2 | 0.99 | 8 | 7.92
4.3.1.8 | Under ground floor slab | m2 | 0.66 | 8 | 5.28
Damp proof Course
Three- ply bituminous felt damp proof course bedded in cement and sand (1:3) mortar (measured net allow for 300mm laps):-
4.3.1.9 | 200mm wide | m | 6.6 | 2 | 13.2
WALLING
4.3.20 | 200mm thick solid block wall bedded in mortar, ratio(1:3)
4.3.2.1 | 200mm thick walls reinforced with two lines of hoop iron after every three courses | m2 | 5.94 | 35 | 207.9
Pit Plastering
4.3.2.2 | 12 mm thick cement : sand (1:3) plaster to walling | m2 | 5.94 | 15 | 89.1
Sundries
4.3.2.3 | Ditto for making 300 x300 mm openings in 150 mm slab for manhole. | nr | 1 | 100 | 100
Ash Door and steel tunnel
4.3.2.4 | Provide angle bars ISA 35x35x6mm thick and fit as per the drawing (De Montfort Mark 8) including fittings and painting work to prevent corrosion | m | 2.56 | 12 | 30.72
4.3.2.5 | Flat mild steel metal of different sizes as per the drawing and specifications | m | 1.12 | 15 | 16.8
4.3.2.6 | Supply and weld Mild steel sheet of 240x230x3mm thick on to the ash door members | m2 | 0.0552 | 200 | 11.04
4.3.2.7 | Supply and fix mild steel pipe of O.D 24 - 2.6mm | m | 0.124 | 15 | 1.86
GROUND STEPS WITH HAND RAILS
Excavation and backfilling
4.3.2.8 | Excavate in soft material for foundation trenches not exceeding 1.0 m deep starting from stripped level | m3 | 0.91125 | 12 | 10.935
Disposal of Surplus spoils
4.3.2.9 | Load and cart away surplus material from site to an approved dumping site | m3 | 0.91125 | 10 | 9.1125
Damp Proofing
4.3.2.10 | 1000 gauge polythene sheet damp proof membrane: to floors: laid on blinded smooth finished hardcore bed with 300mm side and end laps to receive concrete floor bed (m/s) - measured net with no allowance for overlaps | m2 | 4.83 | 2 | 9.66
In situ concrete class 20 (mix 1:1.5:3)
4.3.2.11 | 100mm thick reinforced concrete waiste concrete slab. | m3 | 0.255 | 360 | 91.8
Mesh reinforcement ; B.S. 4483 A98 weighing 1.54 kgs per square meter including bends, tying wire and spacing blocks
4.3.2.12 | A98 wire mesh laid on well compacted fill to be embedded in the waiste concrete slab as described | m2 | 2.55 | 20 | 51
Sawn formwork
4.3.2.13 | Edges of 100mm thick waiste slab as described | m2 | 0.49 | 3.45 | 1.6905
Walling
4.3.2.14 | Damp proof Course
4.3.2.15 | Three- ply bituminous felt damp proof course bedded in cement and sand (1:3) mortar (measured net allow for 300mm laps):- | m2 | 4.9 | 8 | 39.2
4.3.2.16 | Solid blocks 200mm thick reinforced with two lines of hoop iron after every three courses | m2 | 3.405 | 35 | 119.175
Plastering finishes
4.3.2.17 | 12 mm thick cement : sand (1:3) plaster to walling of the sides of steps | m2 | 1.2 | 15 | 18
Railings
4.3.2.18 | Handrails for length of steps on both sides, CHS 50mm dia. and 2.5 mm thickness, CHS 20mm dia and 2.5mm thickness baluster, CHS 50mm dia and 2.5mm metal guide rail, CHS 40mm dia and 2.5mm vertical CHS post @1200mm c/c, painted with 2 coats of antirust paint and 1 coat of enamel paint The rate shall include casting the steps 300mm tread and 150mm rise | pr | 1 | 800 | 800
4.3 | SHADE |  |  |  | 1791.944
4.4.1 | Excavation
4.4.1.1 | Excavate for stub-columns not exceeding 1000mm from ground level and cart away arisings (average depth 0.5m) | m3 | 0.162 | 8 | 1.296
4.4.1.2 | Remove and cart away from site surplus excavated material as directed | m3 | 0.162 | 10 | 1.62
Mass concrete blinding class 10 (1:3:6) :-
| 50mm thick strip base [100mm wide] | m3 | 0.018 | 280 | 5.04
4.4.1.3 | Insitu concrete class 25, vibrated and reinforced as described, in:-
| Column bases and Sub-columns below ground level | m3 | 0.216 | 360 | 77.76
4.4.1.4 | Sawn formwork to:-
| Vertical sides of column bases | m2 | 2.88 | 8 | 23.04
4.4.2 | Columns
Note: Rate for steel shall include all necessary welding, cutting, joining members, drilling holes and paint work
All steel sections to be thoroughly cleaned and phosphatized to resist corrosion before receiving 2 undercoats of brown rust inhibiting primer, 2 oats of matt white oil paint and finished with 2 coats of premium quality oil based acrylic paint of approved colour
4.4.2.1 | SHS 75x75x2.5mm Thick rolled steel column posts; fixed into 600mm deep concrete bases (concrete bases measured separately) [Total of 4no. Each posts approx. 3.5m long max] with 40X40X2.5mm L=250mm anchor bars | m | 13 | 15 | 195
4.4.2.2 | Extra steel for bracings and supporting the chimney 40x40x4mm MS Angle | m | 3 | 10 | 30
4.4.3 | SHADE ROOFING
Roof construction
Structural steelwork grade 4.3C (factory primed) to be executed by an approved sub-contractor.
Unframed mild steel including hoisting and fixing in position and including drilling holes, all necessary welding, bolts plates/gusset plates and other jointing whether or not specifically described herein or shown on the drawing and with one coat of red oxide primer after erection.(see the drawings)
4.4.3.1 | 50x50x5mm M.S angle tie beam, welded to the top of column | m | 49.6 | 12 | 595.2
4.4.3.2 | 50 x 50 x2.5mm M.S angle rafters welded with 6mm fillet welds to 40 x 40 x 4mm M.S Angle Ties ( Ties measured separately) | m | 9.836 | 10 | 98.36
4.4.3.3 | 40 x 40 x 4mm M.S Angle ties welded with 6mm fillet welds to 50 x 50 x 5mm Tie beams/rafters (Tie beams and Rafters measured separately) | m | 10.228 | 8 | 81.824
4.4.3.4 | 40x40x4mm M.S Angle section bracings welded to trusses at each intersection; including necessary drilling holes welding/bolts and washers | m | 19.754 | 8 | 158.032
4.4.3.5 | 40 x 40 x 3mm thick SHS purlins securely fixed onto the steel trusses (MS) including all the welding, straining, surface preparation and hoisting into position. | m | 28.8 | 8 | 230.4
Roof Covering
4.4.3.6 | Supplying & fixing of gauge 28 pre-painted Super Five IT4 profiled roofing sheets ( 0.5mm ) of approved colour: fixed with self tapping screws ( measured separately) | m2 | 17.7048 | 15 | 265.572
4.4.3.7 | Supplying & fixing Gauge 28 prepainted ridge cap; 300mm wide fix in position complete with all necessary roofing screws or hooks as required. | m | 3.6 | 8 | 28.8
BILL No. 5 | BOQ FOR CONSTRUCTION OF 1 BLOCK OF 4-CLASSROOMS (BLACK COTTON SOIL) AT GOLBANY AND GOLO PRIMARY SCHOOL |  |  |  | 184991.3308
5.1 | SUBSTRUCTURE |  |  |  | 61512.7586
Excavation
5.1.1 | Site clearance and removal of debris from site as directed | m2 | 820.8 | 1.5 | 1231.2
5.1.2 | Excavate to remove loose top soil not exceeding 0.3 meters deep and cart away as directed | m2 | 342 | 2 | 684
5.1.3 | Excavate in soft material for foundation trenches minimum of 0.75m deep starting from stripped level | m3 | 61.32 | 8 | 490.56
5.1.4 | Ditto to column base: not exceeding 0.45 m Starting from the surface of foundation trenches | m3 | 14.904 | 8 | 119.232
5.1.5 | Ditto to Splash apron | m3 | 21.408 | 8 | 171.264
5.1.6 | ditto verrandah | m3 | 14.94 | 8 | 119.52
5.1.7 | ditto ramps | m3 | 2.14 | 8 | 17.12
5.1.8 | ditto steps | m3 | 0.3 | 8 | 2.4
Backfilling
5.1.9 | 150mm sand blinding at the bottom of column bases/footings | m3 | 4.968 | 55 | 273.24
5.1.10 | Return, fill in and ram selected excavated material around foundations and splash apron | m3 | 53.142 | 8 | 425.136
Disposal of Surplus spoils
5.1.11 | Load and cart away surplus material from site to an approved dumping site | m3 | 61.87 | 5 | 309.35
Imported/selected filling/material
5.1.12 | A minimum of 700mm thick, compacted in layers not exceeding 250mm. | m3 | 162.54 | 10 | 1625.4
5.1.13 | Ditto to ramps and steps | m3 | 20.594 | 10 | 205.94
5.1.14 | Ditto to Splash apron | m3 | 8.92 | 10 | 89.2
Anti-termite treatment
5.1.15 | TERMIDOR' or other equal and approved insecticide with a ten-years guarantee to bottom of foundation trenches and surfaces of fill . | m2 | 525.48 | 1 | 525.48
5.1.16 | Ditto to ramps | m2 | 30.72 | 1 | 30.72
5.1.17 | ditto to verrandah | m2 | 14.94 | 1 | 14.94
5.1.18 | ditto to steps | m2 | 5.1 | 1 | 5.1
Damp Proofing
5.1.19 | 1000 gauge polythene sheet damp proof membrane: to floors: laid on blinded smooth finished hardcore bed with 300mm side and end laps to receive concrete floor bed (m/s) - measured net with no allowance for overlaps | m2 | 298.8 | 2 | 597.6
5.1.20 | ditto to steps | m2 | 5.1 | 2 | 10.2
5.1.21 | Ditto to ramps | m2 | 34.24 | 2 | 68.48
Concrete work in substructure
5.1.22 | Plain concrete class 15 (mix 1:2:4)
5.1.23 | 50mm Thick surface blinding under foundations | m3 | 4.088 | 325 | 1328.6
5.1.24 | Ditto: Under column bases, and verrandah | m3 | 3.066 | 325 | 996.45
In Situ concrete class 15/20/25, vibrated and reinforced as described, in:-
5.1.25 | Strip Footing (C15_mix 1:2:4) | m3 | 20.44 | 345 | 7051.8
5.1.26 | Splash apron strip footing ( C15_mix 1:2:4) | m3 | 3.568 | 345 | 1230.96
5.1.27 | Pad footing (C25_mix 1:1:2) | m3 | 8.28 | 430 | 3560.4
5.1.28 | Columns in foundations (C25_mix 1:1:2) | m3 | 1.426 | 430 | 613.18
5.1.29 | Ground beam (300x200)mm (C25_mix 1:1:2) | m3 | 6.429 | 430 | 2764.47
5.1.30 | 100mm thick ground floor slab concrete including the verranda (C25_mix 1:1:2) | m3 | 24.568 | 430 | 10564.24
5.1.31 | 800mm wide, 100mm thick splash apron slab concrete (C20_mix 1:1.5:3) | m3 | 7.136 | 375 | 2676
5.1.32 | steps and Ramp foundation | m3 | 2.046 | 375 | 767.25
Reinforcement
5.1.33 | High tensile steel reinforcement to B.S. 4461 in structural concrete work including cutting, bending, hoisting, fixing, tying wire and spacing blocks
5.1.34 | 8mm diameter bars | kg | 263.6522 | 1.5 | 395.4783
5.1.35 | 10mm diameter bars ( strip footing and floor slab) | kg | 2458.128 | 2 | 4916.256
5.1.36 | 12mm diameter bars | kg | 1999.1577 | 2.5 | 4997.8943
Mesh reinforcement ; B.S. 4483 weighing 2.22 kgs per square meter including bends, tying wire and spacing blocks
5.1.37 | Ramps and Steps. | m2 | 39.34 | 10 | 393.4
Sawn formwork to:
5.1.38 | Vertical sides of ground beam | m2 | 68.576 | 8 | 548.608
5.1.39 | Vertical sides of columns | m2 | 23 | 8 | 184
5.1.40 | vertical sides of verranda slab | m2 | 7.28 | 8 | 58.24
5.1.41 | Edges of 150mm high ramps and steps | m2 | 12.35 | 8 | 98.8
Foundation walling
Solid concrete block walling (mix 1:3:6); with minimum comprehensive strength of 7.0N/mm2;bedded and jointed in cement sand (1:3) mortar; reinforced with gauge 20 hoop iron after every alternate course.
5.1.42 | 200mm thick concrete block walls or approved quality burnt clay brick wall plus the verrandah | m2 | 173.25 | 35 | 6063.75
5.1.43 | Ditti to apron | m2 | 84.74 | 35 | 2965.9
Plinths
5.1.44 | 12 mm thick cement : sand (1:3) plaster to plinth | m2 | 105.5 | 15 | 1582.5
5.1.45 | Prepare and apply one priming coat and two coats of black bitumastick paint on rendered plinths | m2 | 105.5 | 7 | 738.5
5.2 | SUPER STRUCTURAL FRAME |  |  |  | 17962.62
Concrete work in superstructure- In Situ concrete class 25, vibrated and reinforced as described, in:-
5.2.1 | Column (200x200) | m3 | 2.484 | 430 | 1068.12
5.2.2 | Ring beam | m3 | 6.429 | 430 | 2764.47
High tensile steel reinforcement to B.S. 4461 in structural concrete work including cutting, bending, hoisting, fixing, tying wire and spacing blocks
5.2.3 | 8mm diameter bars | kg | 228.372 | 1.5 | 342.558
5.2.4 | 12mm diameter bars | kg | 606.5224 | 2.5 | 1516.306
| 16mm diameter bars | kg | 31.284 | 3 | 93.852
5.2.5 | CHS section steel column Supporting the roof at the Verendah
| CHS100x3mm Steel columns supporting roof at the verendah | m | 30.6 | 15 | 459
5.2.6 | Sawn formwork
5.2.7 | Vertical sides of Columns | m2 | 60.72 | 8 | 485.76
| Ring beam and sofits | m2 | 73.768 | 8 | 590.144
Walling
5.2.8 | Three- ply bituminous felt damp proof course bedded in cement and sand (1:3) mortar (measured nett allow for 300mm laps):-
| 200mm wide | m | 110.62 | 1.5 | 165.93
200mm thick walls reinforced with two lines of 20 SWG Hoop Iron wall tie 25mm wide x 450mm long cast 75mm into concrete and built into joint of block walling.
5.2.9 | 200mm thick concrete block walls or with approved quality burnt clay brick wall | m2 | 234.5 | 35 | 8207.5
5.2.10 | 200mm thick gable end wall and the 33m wall on the ring beam of concrete blocks or with approved quality of burnt clay bricks | m2 | 64.828 | 35 | 2268.98
5.3 | ROOF AND RAIN WATER DISPOSAL |  |  |  | 25974.82
Roof Construction
Structural steelwork grade 4.3C (factory primed) to be executed by an approved sub-contractor.
5.3.1 | 75 x 50 x 3mm Bottom chord, welded to the top of column | m | 95.4 | 10 | 954
5.3.2 | 75 x 50 x 3mm Top chord/rafters welded with 6mm fillet welds to 40 x 40 x 3mm RHS internals (RHS internals measured separately) | m | 101.7 | 10 | 1017
5.3.3 | 50x50x3mm SHS internal braching welded with 6mm fillet welds to 50 x 50 x 3mm Bottom/top chords (Bottom and Top chords measured separately) | m | 206.3392 | 7 | 1444.3745
5.3.4 | 100 x 50 x 2mm thick Z-purlins securely fixed onto the steel trusses (MS) including all the welding, straining, surface preparation and hoisting into position. | m | 410.4 | 15 | 6156
5.3.5 | 4Ø 16mm diameter anchor bolts L=250 welded on steel reinforcement. | Nr | 72 | 10 | 720
5.3.6 | 200x150x10mm plates, bottom plate bolted to column and top plate welded to truss (fillet weld of 6mm thick). | Nr | 36 | 20 | 720
5.3.7 | L- shape stiffener 8mm thick welded on both sides of truss fillet weld all round as detailed on the drawing. | Nr | 36 | 20 | 720
Roof Covering
5.3.8 | Supplying & fixing of gauge 28 pre-painted Super Five IT4 profiled roofing sheets ( 0.5mm ) of approved colour: fixed with J-bolts to 100 x 50 x 2mm purlins ( measured separately) and rubber caping to tops of bolts | m2 | 386.46 | 15 | 5796.9
5.3.9 | Supplying & fixing of an approved heat insulation layer fixed to purlins supported on wires according to manufacturer's specifications. | m2 | 386.46 | 8 | 3091.68
5.3.10 | Supplying & fixing Gauge 28 prepainted ridge cap; 650mm girth (average) in position complete with all necessary roofing screws or hooks as required. | m | 34.2 | 6 | 205.2
Barge Board
5.3.11 | 25x225mm high timber barge board bolted to 100 x 100 x 8mm thick mild steel plate with 4 No 12mm diameter bolts : plates welded to edges of rafters: all complete with approved wood preservative as specified and as per Drawing. | m | 22.6 | 8 | 180.8
Rain Water Disposal
Supply and fix rain water system to manufacturer's instructions.
5.3.12 | 250 x 350 x 3mm galvnised metal sheet gutter welded on 40x25x2mm RHS; gutter sitting on 20 x 6mm thick metallic support bracket placed at 2000mm c/c as per drawing. | m | 44.8 | 10 | 448
5.3.13 | Rainwater outlets with nozzle for 100mm rainwater down pipe outlet. | Nr | 6 | 10 | 60
5.3.14 | Supply and install 10,000 L PVC high quality water tank including plumbing work (pipe connections and taps) | lump sum | 1 | 1500 | 1500
5.3.15 | Soak pit construction including supply and installation of all materials and labour | Lump Sum | 1 | 1000 | 1000
5.3.16 | Storm water drainage channel (U- shaphed, 250mm wide and depth n.e 200mm) with a 5% slope on both sides of the buidling as per drawing. | m | 88.6 | 5 | 443
Construction of water tank platform including compacted earth base, brick walling (min. 225 mm thick, cement mortar 1:3) to hold compacted murram, and top slab as per drawing.
5.3.17 | excavation of foundation to required deepth as per drawing | m3 | 4.032 | 2 | 8.064
5.3.18 | concrete class 20 strip foundation and blinding | m3 | 1.344 | 375 | 504
5.3.19 | slab class20 | m3 | 1.176 | 375 | 441
5.3.20 | blocks or approved burnt clay bricks wall | m2 | 10.08 | 35 | 352.8
5.3.21 | BRC mesh A252 | m2 | 7.84 | 10 | 78.4
5.3.22 | Y10 diameter | kg | 66.8007 | 2 | 133.6015
5.4 | DOORS AND WINDOWS |  |  |  | 11180
Note: All doors to be supplied and fixed as per the details and schedule provided. All iron Mongery that has not been measured separately shall be priced together with the corresponding door(s) and window(s)
DOORS
5.4.1 | Steel doors to fit structural opening size 950mm x 2700mm high: RHS steel frame 40mm x 40mm x 2mm, Painted with 2 coats of antirust paint & 2 coat of enamel paint, 90D Opening, 1.5mm casement metal pane, with Bugalar proofing with RHS 25mm x 25mm x 2mm Vertical steel bars at equal intervals welded to frames on the enterior side. Ironmongry stainless steel pull-push bar handle, 0.5mm thick steel louvers at top welded to RHS frame. Louver to be covered with approved mosquito net. | Nr | 4 | 450 | 1800
WINDOWS
Purpose made steel casement windows manufactured from standard strong Z sections: manufacture, assemble and deliver to site: Supply and fix ironmongery comprising approved hinges, stays, fasteners to opening lights: frames drilled, plugged and screwed or built into walling: two coats red oxide primer before delivery.
5.4.2 | W1. 1200x1600mm. Window Frame material is LTZ steel frame 40mm x 40mm x 2mm, Painted with 2 coats of antirust paint & 2 coat of enamel paint and fixed with 1.5mm thick iron plate. Louver to be covered with approved mosquito net. Ironmongry stainless steel pull-push bar handle, stay and fasteners | Nr | 28 | 300 | 8400
5.4.3 | 75mm concrete window sill reinforced with Y10 @150mm c/c logitudinal and transverse bars constructed as per darwing. | m | 39.2 | 25 | 980
5.5 | LIGHTNING PROTECTION |  |  |  | 2955.3333
Provide and install a complete lightning protection system in compliance with the specifications and standards of the most current editions of the BS EN 62305. Comprises of air termination, down conductors, horizontal conductor and earthing termination. Provide also Inspection and Certification to satisfy the requirement of the BS EN 62305. Earthing. Allow for earthing the entire electrical installation comply with engineers requirements
5.5.1 | Multy point Air terminal- 15mm dia 750 mm long 3 spike pure copper including terminal base | Nr | 2 | 300 | 600
5.5.2 | Ridge saddle madeout of copper or Aluminium and fixed with countersunk screws | Nr | 2 | 85 | 170
5.5.3 | Horizontal lightning conductors, 25x3mm bare Cu with conductor holders @ maximum 1.0m intervels for laying on roof tops | m | 15 | 8.5 | 127.5
5.5.4 | Down lightning conductors, 25x2mm pure Cu with conductor holders @ 1.0m intervels for mounting on roof eaves and on walls | m | 12 | 8.5 | 102
5.5.5 | Underground horizontal lightning conductors, 25x3mm pure cu, from the building to the earth pit. Rate to include excavation and backfill of 225x 300 mm deep trenches. | m | 26 | 8.5 | 221
5.5.6 | Test-joints for down-conductors | Nr | 8.6667 | 3.5 | 30.3333
5.5.7 | Cross joint junction clamps for lightning conductor interconnection | Nr | 1 | 4.5 | 4.5
5.5.8 | Standard bolts, nuts, screw and washeres for fixation | Item | 1 | 200 | 200
5.5.9 | Earth termination pit comprising of 3 No's 2800 mm x 50mm diametre deep driven GI pipe complete with heavy duty connector clamp, dring heads, coupling and accessories FURSE or equiivalent and as per specifications and detailed drawing | Lamp Sum | 1 | 1500 | 1500
5.6 | FINISHES |  |  |  | 19663.6
Floor Finishes: Cement and sand (1:3) screeds and pavings: one coat: steel trowel finish: laid on concrete
5.6.1 | 50mm thick screeding. | m2 | 211.76 | 20 | 4235.2
External wall finishes: Cement and sand(1:4)
5.6.2 | 15mm thick to walls and concrete surfaces | m2 | 240.96 | 15 | 3614.4
5.6.3 | 300mm x 10mm rendered skirt | m | 23.04 | 10 | 230.4
walls
Prepare surfaces: apply three coats weather guard emulsion paint;
5.6.4 | Rendered surfaces: walls | m2 | 240.96 | 10 | 2409.6
Internal Wall finishes Cement/lime putty/sand(1:2:9)
5.6.5 | 15mm plaster to: walls and concrete surfaces: steel trowelled smooth | m2 | 366.96 | 15 | 5504.4
5.6.6 | Prepare surfaces: apply three coats vinyl silk soft white emulsion paint: on steel trowelled plaster. | m | 366.96 | 10 | 3669.6
5.7 | FITTINGS & FIXTURES |  |  |  | 2503
The following for a Pin board (size 1.2x1m) in each classroom as directed by the Engineer
5.7.1 | 15mm thick 'cellotex, soft board, placed in 3 layers, painted with one under coat and one coat of emulsion paint in white | nr | 4 | 10 | 40
5.7.2 | 25 x 50mm beading to edges of pin boards | m | 17.6 | 5 | 88
5.7.3 | Prepare and apply one under coat and two coats of emulsion paint in white : on Soft board lining (25x50mm timber edges) | m | 17.6 | 20 | 352
5.7.4 | The following in blackboards: size 3m x 1.2m high (1 No in each classroom) | nr | 4 | 20 | 80
5.7.5 | 20mm thick internal lime plaster for the blackboard surface | m2 | 14.4 | 15 | 216
5.7.6 | Prepare and apply three coats of black bit mastic paint to blackboard surfaces | m2 | 14.4 | 10 | 144
Railings
5.7.7 | Handrails for length of ramps on both sides, CHS 50mm dia. and 2.5 mm thickness, CHS 20mm dia and 2.5mm thickness baluster, CHS 50mm dia and 2.5mm metal guide rail, CHS 40mm dia and 2.5mm vertical CHS post @1200mm c/c, painted with 2 coats of antirust paint and 1 coat of enamel paint The rate shall include casting the steps 300mm tread and 150mm rise | m | 42.8 | 20 | 856
5.7.8 | Handrails for length of steps on both sides, CHS 50mm dia. and 2.5 mm thickness, CHS 20mm dia and 2.5mm thickness baluster, CHS 50mm dia and 2.5mm metal guide rail, CHS 40mm dia and 2.5mm vertical CHS post @1200mm c/c, painted with 2 coats of antirust paint and 1 coat of enamel paint The rate shall include casting the steps 300mm tread and 150mm rise | m | 6.8 | 20 | 136
5.7.9 | Handrails for length of Verandah and the width (2 sides), CHS 50mm dia. and 2.5 mm thickness, CHS 20mm dia and 2.5mm thickness baluster, CHS 50mm dia and 2.5mm metal guide rail, CHS 40mm dia and 2.5mm vertical CHS post @1200mm c/c, painted with 2 coats of antirust paint and 1 coat of enamel paint The rate shall include casting the steps 300mm tread and 150mm rise | m | 29.55 | 20 | 591
5.8 | CLASSROOM FURNITURE |  |  |  | 40400
Furniture supply, as laid out in drawings. Contractor to provide shop drawings or manufactuer specifications for approval by Engineer
5.8.1 | Student desk and bench, Desk size 125x60cm surface, 75cm high; Bench size 125x30cm seating area, 50cm high | Nr | 192 | 200 | 38400
5.8.2 | Teacher’s table, Desk size 150x75 cm surface, 75cm high | Nr | 4 | 100 | 400
5.8.3 | Teacher’s chair, wood or metal | Nr | 4 | 100 | 400
5.8.4 | Cabinet | Nr | 4 | 300 | 1200
5.9 | WATER RESEVIOR SHADE AND TANK |  |  |  | 2839.1988
Excavation
5.9.1 | Excavate for stub-columns not exceeding 600mm from ground level and cart away arisings (average depth 0.6m) | m3 | 0.216 | 15 | 3.24
5.9.2 | Remove and cart away from site surplus excavated material as directed | m3 | 0.216 | 10 | 2.16
Mass concrete blinding class C15 (1:2:4):-
5.9.3 | 50mm thick strip base 100mm wide. | m3 | 0.018 | 322 | 5.796
Insitu mass concrete class 20 (1:1.5:3), vibrated and reinforced as described, in:-
5.9.4 | Column bases and Sub-columns below ground level | m3 | 0.216 | 375 | 81
5.9.5 | ditto slab | m3 | 1.18 | 375 | 442.5
5.9.6 | ditto strip foundation | m3 | 1.15 | 375 | 431.25
Reinforcement
5.9.7 | 10mm steel diameter 150 c-c both directions | Kg | 63.428 | 2 | 126.856
5.9.8 | BRC mesh A252. | m2 | 7.84 | 6 | 47.04
backfilling and filling.
5.9.9 | 500mm thick stone boulders or approved fill material and blinded with approved material. | m3 | 3.92 | 30 | 117.6
5.9.10 | Min.200mm thick well compacted selected fill (95% proctor) | m3 | 1.568 | 10 | 15.68
STEEL Columns
Note: Rate for steel shall include all necessary welding, cutting, joining members, drilling holes and paint work
All steel sections to be thoroughly cleaned and phosphatized to resist corrosion before receiving 2 undercoats of brown rust inhibiting primer, 2 oats of matt white oil paint and finished with 2 coats of premium quality oil based acrylic paint of approved colour
5.9.11 | SHS 75x75x2.5mm Thick rolled steel column posts; fixed into 600mm deep concrete bases (concrete bases measured separately) [Total of 4no. Each posts approx. 3.6m long] | m | 14.4 | 15 | 216
Roof construction
Structural steelwork grade 4.3C (factory primed) to be executed by an approved sub-contractor. Unframed mild steel including hoisting and fixing in position and including drilling holes, all necessary welding, bolts plates/gusset plates and other jointing whether or not specifically described herein or shown on the drawing and with two coats of red oxide primer after erection.(see the drawings)
5.9.12 | SHS 50x50x2.5mm tie beam, welded to the top of column | m | 12.14 | 10 | 121.4
5.9.13 | SHS 50x50x2.5mm rafters welded with 6mm fillet welds to 40x40x2.5mm metal steel Angle Ties (Ties measured separately) | m | 13.424 | 10 | 134.24
5.9.14 | 40x40x2.5mm metal steel Angle section ties welded with 6mm fillet welds to SHS 50x50x2.5mm Tie beams/rafters (Tie beams and Rafters measured separately) | m | 13.8212 | 8 | 110.5698
5.9.15 | 40x40x4mm metal steel Angle section bracings (struts) welded to trusses at each intersection; including necessary drilling holes welding/bolts and washers | m | 36.94 | 8 | 295.52
5.9.16 | SHS 40 x 40 x 2.5mm thick purlins securely fixed onto the steel trusses (MS) including all the welding, straining, surface preparation and hoisting into position. | m | 30.88 | 8 | 247.04
Roof Covering
5.9.17 | Supplying & fixing of gauge 28 pre-painted Super Five IT4 profiled roofing sheets ( 0.5mm ) of approved colour: fixed with self tapping screws ( measured separately) | m2 | 22.261 | 15 | 333.915
5.9.18 | Supplying & fixing Gauge 28 prepainted ridge cap; 300mm wide fix in position complete with all necessary roofing screws or hooks as required. | m | 13.424 | 8 | 107.392
BILL No. 6 | BoQ FOR CONSTRUCTION OF 1 BLOCK OF 3 STANCES LATRINE WITH URINAL AT GOLBANY AND GOLLO PRIMARY SCHOOL |  |  |  | 32805.2197
6.1 | SUBSTRUCTURE |  |  |  | 16574.356
Excavation and Earthwork (Provisional)
6.1.1 | Site clearance and removal of debris from site as directed (10m by 6m) | m2 | 316.3725 | 1.5 | 474.5588
6.1.2 | Excavate loose top soil average 200 deep from ground level and wheel and deposit on site as directed | m2 | 316.3725 | 3 | 949.1175
6.1.3 | Manual-Mass excavation for latrine pit not exceeding 1.5m deep starting from Ground level | m3 | 17.28 | 12 | 207.36
6.1.4 | Ditto exceeding 1.5-3.0m depth starting from stripped level | m3 | 17.28 | 12 | 207.36
6.1.5 | Excavate in soft material for foundation trenches and column bases not exceeding 1.8m depth starting from stripped level and 60 cm wide | m3 | 31.38 | 12 | 376.56
6.1.6 | Excavate in soft material for ramp trenches not exceeding 600mm depth | m3 | 9.804 | 12 | 117.648
Disposal of surplus spoils
6.1.7 | Load and cart away surplus material from site to an approved dumping site | m3 | 72.126 | 8 | 577.008
Selected filling
6.1.8 | 200mm Thick hardcore fillings compacted in layers not exceeding 100mm deep and well watered under lobby ground slab and ramps | m3 | 8.4043 | 35 | 294.1505
6.1.9 | 500mm Thick compacted selected fill to grade natural soil | m3 | 15.2188 | 35 | 532.6562
Damp proof membrane
6.1.10 | 1000 gauge polythene or other equal and approved damp proof membrane laid under surface bed with 300mm side and end laps (measured net- allow for laps) | m2 | 48.8405 | 2 | 97.681
Concrete work in substructure
Plain concrete class 10 (mix 1:3:6)
6.1.11 | 50mm Thick surface blinding under strip foundation and bottom pit | m3 | 0.978 | 280 | 273.84
6.1.12 | Ditto for columns bases | m3 | 0.49 | 280 | 137.2
6.1.13 | Ditto for ramps | m3 | 0.72 | 280 | 201.6
Insitu concrete class 25/20, vibrated and reinforced as described, in:-
6.1.14 | Foundation strip (250mm thick) | m3 | 2.01 | 360 | 723.6
6.1.15 | Pit foundation beams (200mm thick) | m3 | 0.7976 | 360 | 287.136
6.1.16 | Column Bases (250mm thick) | m3 | 2.45 | 360 | 882
6.1.17 | Columns (substructure) | m3 | 1.05 | 360 | 378
6.1.18 | 150mm thick ground floor slab over the pit and 100mm on the walk way | m3 | 3.1827 | 360 | 1145.79
6.1.19 | Ground beams (300mm thick by 200mm wide) | m3 | 2.103 | 360 | 757.08
6.1.20 | Ramp (minimum 100mm thick) | m3 | 1.8324 | 360 | 659.664
6.1.21 | 100mm thick bottom pit slab of concrete reinforced with mesh | m3 | 1.152 | 360 | 414.72
Reinforcement for Substructure
High tensile steel reinforcement to B.S. 4461 in structural concrete work including cutting, bending, hoisting, fixing, tying wire and spacing blocks
6.1.22 | 8 mm diameter bars | kg | 132.562 | 1.5 | 198.843
6.1.23 | 10 mm diameter bars | kg | 157.335 | 2 | 314.67
6.1.24 | 12 mm diameter bars | kg | 430.5464 | 2.5 | 1076.366
6.1.25 | 16 mm diameter bars | kg | 209.982 | 3.5 | 734.937
Mesh reinforcement ; B.S. 4483 Ref A142 weighing 3.22 kgs per square meter including bends, tying wire and spacing blocks
6.1.26 | Fabric mesh reinforcement for ground floor, ramp and bottom pit slab | m2 | 49.104 | 5 | 245.52
Sawn formwork to:-
6.1.27 | Horizontal sides of pit foundation beam | m2 | 11.964 | 8 | 95.712
6.1.28 | Horizontal sides of foundation strip | m2 | 6.7 | 8 | 53.6
6.1.29 | Horizontal sides of ground beams and floor slabs | m2 | 21.03 | 8 | 168.24
6.1.30 | Vertical sides of columns | m2 | 19.495 | 8 | 155.96
6.1.31 | Edge of ramps | m2 | 4.316 | 8 | 34.528
Foundation Walling
Solid concrete block walling (mix 1:3:6); bedded, load bearing 7N/mm², jointed and pointed in cement sand (1:3) mortar; reinforced with hoop iron after every alternate course.
6.1.32 | 200mm Thick walling for pit | m2 | 52.48 | 35 | 1836.8
6.1.33 | 200mm thick plinth | m2 | 11.39 | 35 | 398.65
Damp proof course
6.1.34 | 1200 gauge polythene or other equal and approved damp proof membrane laid under 150mm thick walls | m | 30.1 | 2 | 60.2
Plastering and Painting
6.1.35 | 12 mm thick cement : sand (1:3) plaster to walling | m2 | 22.52 | 15 | 337.8
6.1.36 | Ditto to internals of pit walls and bottom | m2 | 42 | 15 | 630
6.1.37 | Painting to externals of plinth walls | m2 | 22.52 | 15 | 337.8
Sundries
6.1.38 | Allow for making squat hole openings in 150 mm slab | nr | 2 | 50 | 100
6.1.39 | Ditto for making 600 x600 mm openings in 150 mm slab for manhole. | nr | 1 | 100 | 100
6.2 | SUPERSTRUCTURE |  |  |  | 4964.0822
Reinforced Concrete
Insitu concrete class 25/20 , vibrated and reinforced as described, in:-
6.2.1 | Ring beam | m3 | 2.0381 | 360 | 733.7304
6.2.2 | Columns (superstructure) | m3 | 0.75172 | 360 | 270.621
Reinforcement
High tensile steel reinforcement to B.S. 4461 in structural concrete work including cutting, bending, hoisting, fixing, tying wire and spacing blocks
6.2.3 | 8 mm diameter bars | kg | 116.92 | 1.5 | 175.38
6.2.4 | 12 mm diameter bars | kg | 316.0301 | 2.5 | 790.0753
Formwork
Formwork in sawn finish at any level to:-
6.2.5 | Sides and soffits of ring beams | m2 | 29.34 | 8 | 234.72
6.2.6 | Columns | m2 | 20.046 | 8 | 160.368
Walling
Solid concrete block walling (mix 1:3:6); bedded, load bearing 7N/mm², jointed and pointed in cement sand (1:3) mortar; reinforced with hoop iron after every alternate course.
6.2.7 | 150mm Thick walls for toilet and curtain | m2 | 74.2625 | 35 | 2599.1875
6.3 | ROOF AND RAIN WATER DISPOSAL |  |  |  | 4127.775
| Contractor to allow for hoisting and all angle brackets or gusset plates, bolts, cleats, fish tailing lugs, drilling holes and the likes for fixing members to position as per the details provided. | Note
Roof Construction
Unframed mild steel including hoisting and fixing in position and including drilling holes, all necessary welding, bolts plates/gusset plates and other jointing whether or not specifically described herein or shown on the drawing and with one coat of red oxide primer after erection.(see the drawings)
6.3.1 | 100 x 50 x 2mm thick Z-purlins securely fixed onto the steel trusses (MS) at 900mm c/c spacing including all the welding, straining, surface preparation and hoisting into position | m | 62 | 8 | 496
6.3.2 | 16mm diam anchor bolts L=250 to be welded on steel | Nr | 20 | 10 | 200
6.3.3 | 240x150x6mm plate (fillet weld of 6mm thick) welded to the truss and column | Nr | 20 | 10 | 200
6.3.4 | 100x60x3mm RHS Rafter including all the welding, straining, surface preparation and hoisting into position | m | 18.8 | 8 | 150.4
Roof Covering
6.3.5 | Supplying & fixing of gauge 28 pre-painted Super Five IT4 profiled roofing sheets ( 0.5mm ) of approved colour: fixed with J-bolts to 100 x 50 x 2mm zed purlins ( measured separately) and rubber caping to tops of bolts | m2 | 36.425 | 15 | 546.375
Rain Water Disposal
Supply and fix rain water system to manufacturer's instructions.
6.3.6 | 250x350 GMS 2mm thick gutter | m | 15.5 | 10 | 155
6.3.7 | Rainwater outlets with nozzle for 100mm rainwater down pipe outlet. | Nr | 2 | 8 | 16
6.3.8 | 1000L Plastic tank including plumbing work (pipe connections and taps) | lump sum | 1 | 450 | 450
6.3.9 | Water tank concrete plinth construction including supply and installation of all materials and labour | lump sum | 1 | 1200 | 1200
6.3.10 | Soak pit construction including supply and installation of all materials and labour | lump sum | 1 | 600 | 600
6.3.11 | Storm water drainage | m | 22.8 | 5 | 114
6.4 | DOORS, WINDOWS, FINISHES, PLUMBING |  |  |  | 7139.0065
Doors
Note: All doors to be supplied and fixed as per the details and schedule provided. All iron Mongery that has not been measured separately shall be priced together with the corresponding door.
6.4.1 | Door D1 80x227cm - RHS steel frame 40mm x 40 mm x 2mm painted with 2 coat of antirust paint and 1 coat of enamel paint with door leaf 180D opening made of 0.5mm flat metal pane with burglar proofing (RHS 25x25x2mm vertical steel bars at equal intervals welded to frame on the interior side. Louvers is 0.5mm thick welded at to frame. | Nr | 2 | 280 | 560
6.4.2 | Door D2 110x227cm - RHS steel frame 40mm x 40 mm x 2mm painted with 2 coat of antirust paint and 1 coat of enamel paint with door leaf 180D opening made of 0.5mm flat metal pane with burglar proofing (RHS 25x25x2mm vertical steel bars at equal intervals welded to frame on the interior side. Louvers is 0.5mm thick welded at to frame. | Nr | 1 | 300 | 300
6.4.3 | Door D3 110x210cm - RHS steel frame 40mm x 40 mm x 2mm painted with 2 coat of antirust paint and 1 coat of enamel paint with door leaf 180D opening made of 0.5mm flat metal pane with burglar proofing (RHS 25x25x2mm vertical steel bars at equal intervals welded to frame on the interior side. Louvers is 0.5mm thick welded at to frame. | Nr | 1 | 200 | 200
Louvers
6.4.4 | 600x400mm high windows, RHS steel frame 40x40x2mm painted with 2 coats of antirust paint & one coat of enamel paint with steel louvers | Nr | 3 | 120 | 360
Finishes
Floor finishes
Insitu cement and sand (1:3) screed
6.4.5 | 50mm thick screed for floor and ramp | m2 | 40.3115 | 15 | 604.6725
Wall Finishes
Internal and external Walls: 12mm thick cement sand plaster, with steel trowelled finish, as described to:-
6.4.6 | Internal wall plaster | m2 | 88.726 | 15 | 1330.89
6.4.7 | External wall plaster | m2 | 46.308 | 15 | 694.62
6.4.8 | Wooden fascia board paint, 1 coat of emulsion under coat & 3 coats of oil based gloss white paint | m2 | 5.478 | 8 | 43.824
Miscellaneous
6.4.9 | Manhole Cover (supply and form concrete for 600x600x10mm RC cover) | Nr | 1 | 120 | 120
Plumbing installations
6.4.10 | PSN Seat attached with handrails support, casted with concrete and finished with tiles (400mm x 300mm x 400mm). | Nr | 1 | 400 | 400
6.4.11 | Construct a masonry urinal channel 3.7m long with channel width 0.15m having 1.2% slop and install 2 tanks each of 50l drained into the pit. Refer the details on the drawing | lump sum | 1 | 1500 | 1500
6.4.12 | Supply and install handwash basin and 50l water bucket with its drainage (refer to hand wash details on the drawing) | lump sum | 1 | 600 | 600
6.4.13 | Well finished squat hole with foot rest | Nr | 2 | 60 | 120
6.4.14 | Handrails for length of ramps (on both sides) | Pairs | 1 | 200 | 200
6.4.15 | Vent-pipe | Item | 3 | 35 | 105
BILL SUMMARY_TENDER No.3
| Project Description: Expansion of Golbany PHCU, A block of 3 stances VIP Latrine with washroom, and incinerator at Golbany PHCU; Construction of a block of 4 classrooms, and 2 blocks each of 3 stances VIP Latrine one with washroom and the other with Urinal at Golbany Primary School; Construction of a block of 4 classrooms, and 2 blocks each of 3 stance VIP latrine one with washroom and the other with Urinal at Gollo Primary school, in Kodok Rural Payam, Fashoda County-Upper Nile state. |  |  |  | Tender No. 03
BILL No. 1 | PRELIMINARIES (for all sites combined) | unit | 1 | 35000 | 35000
BILL No. 2 | BoQ FOR CONSTRUCTION OF PRIMARY HEALTH CARE UNIT AT GOLBANY | unit | 1 | 112358.5215 | 112358.5215
BILL No. 3 | BoQ FOR CONSTRUCTION OF 1 BLOCK OF 3 STANCES LATRINE WITH WASHROOM AT GOLBANY PHCU, GOLBANY PS & GOLLO PS | unit | 3 | 33984.7181 | 101954.1543
BILL No. 4 | BOQ FOR CONSTRUCTION OF INCINERATOR, ASH PIT AND SHADE AT GOLBANY | unit | 1 | 5986.5268 | 5986.5268
BILL No. 5 | BOQ FOR CONSTRUCTION OF 1 BLOCK OF 4-CLASSROOMS (BLACK COTTON SOIL) AT GOLBANY AND GOLO PRIMARY SCHOOL | unit | 2 | 184991.3308 | 369982.6617
BILL No. 6 | BoQ FOR CONSTRUCTION OF 1 BLOCK OF 3 STANCES LATRINE WITH URINAL AT GOLBANY AND GOLLO PRIMARY SCHOOL | unit | 2 | 32805.2197 | 65610.4393
|  | GRAND TOTAL |  |  | 690892.3036

## Annex B_BoQ_TP32_Wau
BILL OF QUANTITIES
South Sudan Enhancing Community Resilience and Local Governance Project (ECRP)
| Project Description: Construction of perimeter wall fence; Rehabilitation of 2 blocks each of 4 classrooms, administration block, kitchen block and Construction of 1 block of 2 classrooms, 1 block of 4 stances latrine with urinal for boys at new site. Construction of multi-purpose center, 100mx50m chain-link fence, 2 blocks each of 2 stances VIP latrine (male with urinal and female with washroom at Multipurpose center Hai Jedid |  |  |  | Tender No.32
Name of Bidder:
| DESCRIPTIONS | Quantity | Unit | Unit Cost [USD] | Total cost (USD)
BILL No. 1 | Preliminaries(for all sites combined) | 1 |  |  | 0
Notes:
| All the Bidders are requested to refer "Pricing Preamble and notes below" and works items of this Bills of Quantities shall be priced to fulfill the requirements there-in. Also see that no page or items are missing prior to pricing of this bill of quantities. | Note
| A list of typical general items are given below. However, the Bidder is requested to price only those items that may affect this Contract. | Note
| If no price has been stated against any item hereunder, the Contractor shall not be entitled to claim any money for such items even though he is obliged to execute the work or provide services described therein. Preliminary items priced by the Tenderer are deemed to include the cost of unpriced items. | Note
| Cost and expenses in connection with any other preliminary item which is not listed below, but is necessary for the due completion of works, is deemed to be included in the tender rates. | Note
1.1 | Mobilization and Site Facilities |  |  |  | 0
1.1.1 | Mobilization of all required Construction materials ,equipments and personel to project site. | Lump Sum | 1 |  | 0
1.1.2 | The contractor shall provide adequate space to serve as a temporary site office and fit it with the required facilities for his own site management staff The contractor shall provide adequate space to serve as a temporary site stores or space for storage of plant and materials for the work herein. The contractor shall provide toilet facilities for his workers and the Engineers within the site as directed and with Sanitary conditions meeting WHO Standards. | Lump Sum | 1 |  | 0
1.1.3 | The contractor shall provide necessary protective fencing/site hoarding, lighting, watchmen and other precautions and maintain for entire construction period. | Lump Sum | 1 |  | 0
PLATES
1.1.4 | Fabricate a metal visibility plate 200 x 200 mm to be wall mounted. Art work of name board will be issued by IOM. The plate shall be mounted on each block. | Each | 10 |  | 0
1.1.5 | Fabricate and install a sign post stand, 1m x 1.2m metal signboad on a 1.8m stand with a concrete foundation (min. 0.40 x 0.40 x 0.60 m, as directed by the Site Engineer). Concrete class C-25 (1:1:2) with RHS 40 x 40 x 2.5mm posts and 2mm thick sheet metal sign. The sign post shall consist of approved GoSS flag on the left and ERCP II logo on the right. The subproject name and the implementer as the Governement of South Sudan. The contractor shall be provided this information by IOM in Writing. | Each | 2 |  | 0
1.2 | Sites Operations |  |  |  | 0
1.2.1 | Allow for setting out of works in accordance with drawings; liaise with client to establish exact boundaries and other written information given by the Engineer and obtain written approval from the relevant government authorities for setting out, street and building lines before commencements of construction; Checking of any setting out or of any line or level by the Engineer shall not in any way relieve the Contractor of his responsibility for the accuracy thereof. | Lump Sum | 1 |  | 0
1.2.2 | Allow for supplying water for the Works and facilities of the contractor including connection, distribution system for the work, internal arrangements and all payment to the authorities for connections. It is the responsibility of the Contractor to ensure steady and uninterrupted water supply to Works. | Lump Sum | 1 |  | 0
1.2.3 | Allow for maintaining daily records in the manner required by the Engineer to indicate factual details of, Workers, materials , Machinery and Equipment, Weather | Lump Sum | 1 |  | 0
1.2.4 | Allow for maintaining the sites in clean and orderly fashion at all times and during the entire contract period. Materials, cement etc. shall be kept neatly stacked on the site with all access-ways kept clear. All dust, debris and rubbish etc., arising out of his own works shall be continually cleared and removed from the site. The Engineer's Representative shall certify a percentage of the monthly rate or shall completely suspend the monthly amount if the contractor's maintenance is found to be unacceptable. | Lump Sum | 1 |  | 0
1.2.5 | Allow for providing all necessary safety measures to workmen (provision for proper usage of Personal protective equipment (PPE)). The bidder should submit his comprehensive safety plan with description and number in each safety device and other safety equipment proposed. The Engineer's Representative has the right to pay a percentage of the monthly component to suit the percentage accomplishment of this safety plan. | Lump Sum | 1 |  | 0
1.3 | Insurances, Bonds & Fees |  |  |  | 0
1.3.1 | Allow for Contractor's All Risk Insurance Policy, including third party liability and from the starting date until the defects liability certificate has been issued, the risks of personal injury, death, and loss of or damage to property (including, without limitation, the works, plant, materials, and equipment) which are not employers risk but are contractors risk Allow for insurance against claims for worker's compensation. Engineer's and Consultant's representatives, shall be included in the Insurance Policy. Allow for insurance against loss or damage to the works, adjacent structures, any existing overhead and/or underground services that may cause damages during the construction | Lump Sum | 1 |  | 0
1.4 | Environmental and Social Safeguarding Requirements |  |  |  | 0
Allow for providing all necessary safety measures to workmen (provision for proper usage of Personal protective equipment (PPE). The bidder should submit his comprehensive safety plan with description and number in each safety device and other safety equipment proposed. The Engineer's Representative has the right to pay a percentage of the monthly component to suit the percentage accomplishment of this safety plan.
1.4.1 | Conduct environmental and social risk assessment and management on all subproject sites including conducting inspections to ensure adherenace to the requirment of IOM and the World Bank | Lump Sum | 1 |  | 0
1.4.2 | Provide resources to ensure a safe working enviroment including signage, access control,fall protection equipment and devices, ocupational safety and health equipment, and first aid kit. NB: The signage material shall the same specifications for the signpost (Fabricate and install a signage stand, 1m x 1.2m metal on a 1.8m stand with a concrete foundation (min. 0.40 x 0.40 x 0.60 m, as directed by the Site Engineer). Concrete class C-25 (1:1:2) with RHS 40 x 40 x 2.5mm posts and 2mm thick sheet metal sign). Format and wording shall be provvided by IOM. | Lump Sum | 1 |  | 0
1.4.3 | Ensure measures are put in place to guarantee community safety including stakeholder engagement and information disclosure | Lump Sum | 1 |  | 0
1.4.4 | Acquire all relevant Environmental perts, licenses and authorisation prior to engaging in any activities that require such. This includes adhereing to conditions of any licenses issues. | Lump Sum | 1 |  | 0
1.4.5 | Rehabilitate and ensure maintanace of aesthetic environment including ensuring the sound management of waste on all sites. | Lump Sum | 1 |  | 0
1.4.6 | Ensure there is a designated qualified and competent environmental and social safeguards specialist within the contrcator's team atleast for each subproject. | Month | 6 |  | 0
BILL No. 2 | BoQ for construction of perimeter wall fence (100m X 100m) at new site primary school |  |  |  | 0
2.1 | SITE PREPARATION & SUBSTRUCTURE |  |  |  | 0
Excavation (provisional)
2.1.1 | Site clearance and removal of debris from site as directed, 2m wide from the centerline of the fence on both side. | 260 | m2 |  | 0
2.1.2 | Excavate strip foundation trenches not exceeding 0.6m wide by 0.7m deep starting from stripped level. | 132 | m3 |  | 0
2.1.3 | Ditto: Column C1 bases 1200mm x1200mmx 700mm | 4.8 | m3 |  | 0
2.1.4 | Ditto: Column C2 bases 600mm x600mmx 700mm | 2.16 | m3 |  | 0
2.1.5 | Return, fill in and ram selected excavated material around foundations | 88 | m3 |  | 0
Disposal of Surplus spoils
2.1.6 | Load and cart away surplus material from site to an approved dumping site | 50.96 | m3 |  | 0
Damp Proofing
2.1.8 | 1000 gauge polythene sheet damp proof membrane: to plinth level: laid on blinded smooth finished hardcore bed with 300mm side and end laps to receive brick wall | 395 | m |  | 0
Concrete work in substructure
Plain concrete Grade M10 (mix 1:3:6)
2.1.9 | 50mm Thick surface blinding under strip foundations | 12 | m3 |  | 0
2.1.10 | Ditto: Under column bases | 1.392 | m3 |  | 0
In Situ concrete Grade M20 (1:1.5:3), vibrated and reinforced as described, in:-
2.1.11 | Column bases/footing and strip footing | 53.568 | m3 |  | 0
2.1.12 | Columns in foundations (six of size 400mmx400mm) and (twenty eight of size 200mmx200mm) | 1.728 | m3 |  | 0
2.1.13 | Ground beam (200x200 thick)mm | 16 | m3 |  | 0
Reinforcement in substructure
High tensile steel reinforcement to B.S. 4461 in structural concrete work including cutting, bending, hoisting, fixing, tying wire and spacing blocks
2.1.14 | 8mm diameter bars | 878.9533 | kg |  | 0
2.1.15 | 12mm diameter bars | 2006.951 | kg |  | 0
Sawn formwork to:-
2.1.16 | Vertical sides of footing, columns and columns bases | 198.4 | m2 |  | 0
2.1.17 | Edges of 200mm high ground beam and ramp | 162 | m2 |  | 0
Foundation walling
2.1.18 | 200mm thick wall with minimum comprehensive strength of 8.0N/mm2;bedded and jointed in cement sand (1:3) mortar including provisions for supply and installation of weep holes of 400x200mm Alternating Flood Opening placed 3700mm c/c and with rails of 4 16mm Ø bars @100mm c/c embedded to block top and below (with bars measured seperately). | 212.8 | M2 |  | 0
2.1.19 | supply and fabricate 4 16mm Ø bars for weepholes | 60 | m |  | 0
Plinths
2.1.20 | 12 mm thick cement : sand (1:3) plaster to plinth | 212.8 | m2 |  | 0
2.1.21 | Prepare and apply one priming coat and two coats of black bitumastick paint on rendered plinths | 212.8 | m2 |  | 0
2.2 | STRUCTURAL FRAME |  |  |  | 0
Concrete work in superstructure: In Situ concrete Grade M20 (1:1.5:3), vibrated and reinforced as described, in:-
2.2.1 | Column (400mmx400mm) for corners and gate; | 2.016 | m3 |  | 0
2.2.2 | Ditto (200mmx200mm) intermediate columns | 2.52 | m3 |  | 0
Reinforcement
High tensile steel reinforcement to B.S. 4461 in structural concrete work including cutting, bending, hoisting, fixing, tying wire and spacing blocks
2.2.3 | 8mm diameter bars | 165.9 | kg |  | 0
2.2.4 | 12mm diameter bars | 358.4022 | kg |  | 0
Sawn formwork to:-
2.2.5 | Vertical sides of columns (200X200 & 400X400m) | 70.56 | m2 |  | 0
. | Walling
2.2.6 | Three- ply bituminous felt damp proof course bedded in cement and sand (1:4) mortar (measured nett allow for 300mm laps):- 200mm wide | 120 | m2 |  | 0
2.2.7 | 200mm thick wall with minimum comprehensive strength of 8.0N/mm2;bedded and jointed in cement sand (1:3) mortar including provisions for supply and installation of weep holes of 400x200mm Alternating Flood Opening placed 3700mm c/c and with rails of 4 16mm Ø bars @100mm c/c embedded to block top and below (with bars measured seperately). | 828.82 | m2 |  | 0
2.2.8 | supply and fabricate 4 16mm Ø bars for weepholes | 19.6 | m |  | 0
2.3 | GATES & DOORS & RAZOR WIRE INSTALLATION |  |  |  | 0
Note: All gates and doors to be supplied and fixed as per the details and schedule provided. All iron Mongery that has not been measured separately shall be priced together with the corresponding item
2.3.1 | Double leaf shutter Steel sliding main gate of 4800mm wide with inbuilt pedestrian gate (900mm x2000mm) to fit structural opening size 4000mm x 2300mm high: RHS steel shutter frame 100mm x 50mm x 2mm, attached to concrete column with 2 inch bearing on top, Painted with 2 coats of antirust paint & one coat of blue enamel paint. Each gate leaf shall have 4 inch rollers welded and spaced at 1.5m C/C rolling on plain Y10 welded on cast angle bar 75x75x3mm | 1 | Nr |  | 0
2.3.2 | Single leaf access for pedestrian to the western side to fit structural opening of 900mm by 2000mm high: RHS steel frame 100mmx50mmx2mm with heavy duty hinges, painted with 2 coats of antirust paint and one coat of blue enamel paint. | 1 | Nr |  | 0
2.3.3 | Construct an access ramp for pedestrian access at a slope of 5% on both sides of the main door, as shall be directed by the site Engineer; Min 1.5 m wide ramp, In Situ concrete Grade M20, vibrated with a minimum concrete thickness of 100mm at all points with reinforced Mesh; B.S. 4483 weighing 2.22 kgs per square meter including bends, tying wire and spacing blocks. | 1 | Lump Sum |  | 0
2.3.4 | RHS 25x25x2mm, 150mm height, 100mm c-c with sharp pointed ends on top horizontal bar of each gate leaf (main and access gate) | 8.85 | m |  | 0
Barbed wire on top of wall fence
2.3.5 | Supply and fix 3No. Strands of gauge 14 Galvanized barbed wire fixed through 40x40x3mm steel angle bars (steel angle bars measured separently). | 1200 | m |  | 0
2.3.6 | 40x40x3mm thick steel angle bars welded at 1000mm c/c to diameter 50x4mm thick steel copping plate or or fixed into block wall with 3No. Pre-drilled holes for THREE STRAND GAUGE 14 GALVANIZED BARBED WIRE TO APPROVAL. as per drawing. | 237 | m |  | 0
2.4 | FINISHES |  |  |  | 0
Walls
2.4.1 | Top of Walls finishes Cement and sand (1:3) - 15mm thick wall plaster and 300x50mm In situ Mass Concrete Coping | 118.5 | m2 |  | 0
2.4.2 | Paint: 1 coat of emulsion under coat on top of walls, finish with 3 coats of emulsion weather guard paint in smoked grey; | 118.5 | m2 |  | 0
2.4.3 | Internal Wall finishes Cement and sand (1:3) - 15mm thick wall plaster and 150mm wide coping on either sides. | 988.5 | m2 |  | 0
2.4.4 | Paint: 1 coat of emulsion under coat on interior walls, finish with 3 coats of emulsion weather guard paint in smoked grey; | 988.5 | m2 |  | 0
2.4.5 | For exterior walls, apply rough cast slurry (black oxide), 9mm thick, as shall be directed by the site Engineer | 988.5 | m2 |  | 0
BILL No. 3 | Rehabilitation of block "A" of 4 classrooms (south facing) at new site primary school |  |  |  | 0
3.1 | Site clearance |  |  |  | 0
3.1.1 | Site clearance and removal of debris from site as directed | 675.284 | m2 |  | 0
3.2 | Preparation works |  |  |  | 0
3.2.1 | Carefully remove door shutters and wire mesh fixed externally with wooden frames and dispose as directed | 4 | Nr |  | 0
3.2.2 | Carefully remove window shutters and wire mesh fixed externally with wooden frames and dispose as directed | 20 | Nr |  | 0
3.3 | Doors and Windows |  |  |  | 0
Note: All doors to be supplied and fixed as per the details provided. All iron Mongery that has not been measured separately shall be priced together with the corresponding door. Doors and windows sized to fit existing respectve frames i.e doors and windows.
Doors
3.3.1 | Supply, fabricate and fix double steel doors shutters to fit structural opening size 1150mm x 2200mm high. 2mm casement metal panel including all necessary accessories (hinges, internal and external locking mechnism). Apply two(2) coats of antirust and two coats of enamel paint (blue) to the exsiting door frames and the shutter after thorough cleaning. | 4 | Nr |  | 0
Windows
3.3.2 | Supply, fabricate and fix two steel window shutters per window with 40x40x2mm SHS to be welded at the center separating the shutters. 2mm casement metal pane steel casement windows in 40x40x2mm RHS frames, 0.5mm thick louvers fixed with mosquito wire nettin (300mm ventalitors above shutter). Windows shutters to fit opening size approximately 1200mm x 1200mm high. Cost shall including all necessary accessories(internal and external locking mechnism, window stays ) painted in two(2) coats of antirust and two coats of enamel paint (blue). | 20 | Nr |  | 0
3.4 | Ramps |  |  |  | 0
Construct access ramp with hand rails and a slope of 8.3% as shall be directed by the IOM Engineer. Ramp width n.e 1.8 m wide, 200mm thick plinth wall of solid concrete blocks min 400mm deep, backfilling, 100mm thick slab concrete C-20 (1:1.5:3) vibrated at all points with reinforced Mesh; B.S. A142 including bends, tying wire and spacing blocks. Finish with 40 mm floor screed in wood float.
Exacavtion
3.4.1 | Exacavtion of trench for ramp foundation | 9.1286 | m³ |  | 0
Walling
3.4.2 | 200mm thick block plinth walls for ends of ramp | 8.064 | m2 |  | 0
3.4.3 | Ditto to superstructural block wall to ends of ramp | 5.7132 | m2 |  | 0
Backfilling
3.4.4 | Return, fill in and ram selected excavated material around foundations | 1.6128 | m³ |  | 0
Disposal of Surplus spoils
3.4.5 | Load and cart away surplus material from site to an approved dumping site | 1.6128 | m³ |  | 0
Imported/selected filling/material
3.4.6 | A minimum of 500mm thick, compacted in layers not exceeding 250mm. | 5.7054 | m³ |  | 0
Anti-termite treatment
3.4.7 | TERMIDOR' or other equal and approved insecticide with a ten-years guarantee to bottom of foundation trenches and surfaces of fill . | 35.568 | m2 |  | 0
Damp Proofing
3.4.8 | 1000 gauge polythene sheet damp proof membrane: to floors: laid on blinded smooth finished fill material bed with 300mm side and end laps to receive concrete floor bed (m/s) - measured net with no allowance for overlaps | 18.1962 | m2 |  | 0
Mesh reinforcement
3.4.9 | Mesh reinforcement ; B.S. A142 including bends, tying wire and spacing blocks | 11.4108 | m2 |  | 0
Concrete work
3.4.10 | 100mm thick ramp slab (C20_mix 1:1.5:3) | 1.1411 | m³ |  | 0
Sawn formwork
3.4.11 | Sides of 200mm high ramp slab | 20.218 | m |  | 0
Finishes
3.4.12 | 12 mm thick cement : sand (1:3) render to ramp sides finished in wooden float | 5.7132 | m2 |  | 0
Railing
3.4.13 | Handrails for length of ramps on both sides, CHS 50mm dia. and 2.5 mm thickness, CHS 20mm dia and 2.5mm thickness baluster, CHS 50mm dia and 2.5mm metal guide rail, CHS 40mm dia and 2.5mm vertical CHS post @1200mm c/c, painted with 2 coats of antirust paint and 1 coat of enamel paint. | 19.018 | m |  | 0
3.5 | General finishes |  |  |  | 0
Screeding on damaged spots
3.5.1 | Remove the sand, dirt on the damaged spots visible on the floor (about 1.5m diameter each in size), fill with 40cm thick cement sand mortar screeding and finish smoothly with steel float | 3.5325 | m2 |  | 0
3.6 | Surface Preparation and Painting |  |  |  | 0
Wall Painting
Two(02) coat of emulsion under coat on all walls. For interior walls, finish with 2 coats of matte vinyl paint in soft white. For external wall surfaces, finish with 2 coats of emulsion weather guard paint
3.6.1 | External wall: Thorougly clean any dirts on the wall surface, apply Two(02) coats of emulsion under coat two(2), and two(2) coats of emulsion weatherguard paint in cream colour. | 278.716 | m2 |  | 0
3.6.2 | Internal wall: Thorougly clean any dirts on wall surface, apply Two(02) coats of emulsion under coat two(2), and apply two(2) coats of matte vinyl paint in soft white. | 360.1052 | m2 |  | 0
Plinth wall
3.6.3 | Clean and apply bitumen paint on the plinth wall | 35.344 | m2 |  | 0
Skirting
3.6.4 | Externally apply 200mm skirting in 2 coats of emusion weatherguard paint | 15.256 | m2 |  | 0
Verandah posts/ columns
3.6.5 | Clean and prepare the 2.1 meters long, 75mm thick CHS verandah posts/ coulmns and apply 2 coats of emanel paint | 13 | Nr |  | 0
Chalk boards
3.6.6 | Clean and prepare for repainting chalkborads approx size, ( 2.52x1.2)m in each classroom, Prepare and apply three coats of black bituminous mastic paint to blackboard surfaces. | 12.096 | m2 |  | 0
3.7 | Rainwater drainage |  |  |  | 0
3.8.1 | Supply and fix 140mm x 3mm PVC gutter with all the accessories (gutter clips, gutter connecters, outlets, elbows and end caps. | 65.4 | m |  | 0
3.8.2 | Supply and install 100mmx3mm thick PVC pipes including all necessay fittings and gluing to be provided to bond the elements (elbows, and downpipe clips). Spacing of 5m should be given to the pipes to sufficiently drain away storm water to prevent overflowing over the gutters. | 14 | nr |  | 0
3.8 | Classroom Furniture |  |  |  | 0
Contractor to provide shop drawings or manufactuer specifications for approval by Engineer
3.8.1 | Student desk and bench, Desk size 125x60cm surface, 75cm high; Bench size 125x30cm seating area, 50cm high | 60 | Nr |  | 0
3.8.2 | Teacher’s table, Desk size 150x75 cm surface, 75cm high | 4 | Nr |  | 0
3.8.3 | Teacher’s chair, wood or metal | 4 | Nr |  | 0
BILL No. 4 | Rehabilitation of block "B" of 4 classrooms (north facing) at new site primary school |  |  |  | 0
4.1 | Site clearance |  |  |  | 0
4.1.1 | Site clearance and removal of debris from site as directed | 675.284 | m2 |  | 0
4.2 | Preparation works |  |  |  | 0
4.2.1 | Carefully remove door shutters and wire mesh fixed externally with wooden frames and dispose as directed | 4 | Nr |  | 0
4.2.2 | Carefully remove window shutters and wire mesh fixed externally with wooden frames and dispose as directed | 20 | Nr |  | 0
4.3 | Doors and Windows |  |  |  | 0
Note: All doors to be supplied and fixed as per the details provided. All iron Mongery that has not been measured separately shall be priced together with the corresponding door. Doors and windows sized to fit existing respectve frames i.e doors and windows.
Doors
4.3.1 | Supply, fabricate and fix double steel doors shutters to fit structural opening size 1150mm x 2200mm high. 2mm casement metal panel including all necessary accessories (hinges, internal and external locking mechnism). Apply two(2) coats of antirust and two coats of enamel paint (blue) to the exsiting door frames and the shutter after thorough cleaning. | 4 | Nr |  | 0
Windows
4.3.2 | Supply, fabricate and fix two steel window shutters per window with 40x40x2mm SHS to be welded at the center separating the shutters. 2mm casement metal pane steel casement windows in 40x40x2mm RHS frames, 0.5mm thick louvers fixed with mosquito wire nettin (300mm ventalitors above shutter). Windows shutters to fit opening size approximately 1200mm x 1200mm high. Cost shall including all necessary accessories(internal and external locking mechnism, window stays ) painted in two(2) coats of antirust and two coats of enamel paint (blue). | 20 | Nr |  | 0
4.4 | Ramps |  |  |  | 0
Construct access ramp with hand rails and a slope of 8.3% as shall be directed by the IOM Engineer. Ramp width n.e 1.8 m wide, 200mm thick plinth wall of solid concrete blocks min 400mm deep, backfilling, 100mm thick slab concrete C-20 (1:1.5:3) vibrated at all points with reinforced Mesh; B.S. A142 including bends, tying wire and spacing blocks. Finish with 40 mm floor screed in wood float.
Exacavtion
4.4.1 | Exacavtion of trench for ramp foundation | 9.1286 | m³ |  | 0
Walling
4.4.2 | 200mm thick plinth walls for ends of ramp | 8.064 | m2 |  | 0
4.4.3 | Ditto to superstructural wall to ends of ramp | 5.7132 | m2 |  | 0
Backfilling
4.4.4 | Return, fill in and ram selected excavated material around foundations | 1.6128 | m³ |  | 0
Disposal of Surplus spoils
4.4.5 | Load and cart away surplus material from site to an approved dumping site | 1.6128 | m³ |  | 0
Imported/selected filling/material
4.4.6 | A minimum of 500mm thick, compacted in layers not exceeding 250mm. | 5.7054 | m³ |  | 0
Anti-termite treatment
4.4.7 | TERMIDOR' or other equal and approved insecticide with a ten-years guarantee to bottom of foundation trenches and surfaces of fill . | 35.568 | m2 |  | 0
Damp Proofing
4.4.8 | 1000 gauge polythene sheet damp proof membrane: to floors: laid on blinded smooth finished fill material bed with 300mm side and end laps to receive concrete floor bed (m/s) - measured net with no allowance for overlaps | 18.1962 | m2 |  | 0
Mesh reinforcement
4.4.9 | Mesh reinforcement ; B.S. A142 including bends, tying wire and spacing blocks | 11.4108 | m2 |  | 0
Concrete work
4.4.10 | 100mm thick ramp slab (C20_mix 1:1.5:3) | 1.1411 | m³ |  | 0
Sawn formwork
4.4.11 | Sides of 200mm high ramp slab | 20.218 | m |  | 0
Finishes
4.4.12 | 12 mm thick cement : sand (1:3) render to ramp sides finished in wooden float | 5.7132 | m2 |  | 0
Railing
4.4.13 | Handrails for length of ramps on both sides, CHS 50mm dia. and 2.5 mm thickness, CHS 20mm dia and 2.5mm thickness baluster, CHS 50mm dia and 2.5mm metal guide rail, CHS 40mm dia and 2.5mm vertical CHS post @1200mm c/c, painted with 2 coats of antirust paint and 1 coat of enamel paint. | 19.018 | m |  | 0
4.5 | Surface Preparation and Painting |  |  |  | 0
Wall Painting
Two(02) coat of emulsion under coat on all walls. For interior walls, finish with 2 coats of matte vinyl paint in soft white. For external wall surfaces, finish with 2 coats of emulsion weather guard paint
4.5.1 | External wall: Thorougly clean any dirts on the wall surface, apply Two(02) coats of emulsion under coat two(2), and two(2) coats of emulsion weatherguard paint in cream colour. | 278.716 | m2 |  | 0
4.5.2 | Internal wall: Thorougly clean any dirts on wall surface, apply Two(02) coats of emulsion under coat two(2), and apply two(2) coats of matte vinyl paint in soft white. | 360.1052 | m2 |  | 0
Plinth wall
4.5.3 | Clean and apply bitumen paint on the plinth wall | 35.344 | m2 |  | 0
Skirting
4.5.4 | Externally apply 200mm skirting in 2 coats of emusion weatherguard paint | 15.256 | m2 |  | 0
Verandah posts/ columns
4.5.5 | Clean and prepare the 2.1 meters long, 75mm thick CHS verandah posts/ coulmns and apply 2 coats of emanel paint | 13 | Nr |  | 0
Chalk boards
4.5.6 | Clean and prepare for repainting chalkborads approx size, ( 2.52x1.2)m in each classroom, Prepare and apply three coats of black bituminous mastic paint to blackboard surfaces. | 12.096 | m2 |  | 0
4.6 | Rainwater drainage |  |  |  | 0
4.6.1 | Supply and fix 140mm x 3mm PVC gutter with all the accessories (gutter clips, gutter connecters, outlets, elbows and end caps. | 65.4 | m |  | 0
4.6.2 | Supply and install 100mmx3mm thick PVC pipes including all necessay fittings and gluing to be provided to bond the elements (elbows, and downpipe clips). Spacing of 5m should be given to the pipes to sufficiently drain away storm water to prevent overflowing over the gutters. | 14 | nr |  | 0
4.7 | Classroom Furniture |  |  |  | 0
Contractor to provide shop drawings or manufactuer specifications for approval by Engineer
4.8.1 | Student desk and bench, Desk size 125x60cm surface, 75cm high; Bench size 125x30cm seating area, 50cm high | 60 | Nr |  | 0
4.8.2 | Teacher’s table, Desk size 150x75 cm surface, 75cm high | 4 | Nr |  | 0
4.8.3 | Teacher’s chair, wood or metal | 4 | Nr |  | 0
BILL No. 5 | Rehabilitation of an administration block at new site primary school |  |  |  | 0
5.1 | Site clearance |  |  |  | 0
5.1.1 | Site clearance and removal of debris from site as directed | 498.639 | m2 |  | 0
5.2 | Ramps |  |  |  | 0
Construct access ramp with hand rails and a slope of 10% as shall be directed by the IOM Engineer. Ramp width n.e 1.8 m wide, 200mm thick plinth wall of solid concrete blocks min 400mm deep, backfilling, 100mm thick slab concrete C-20 (1:1.5:3) vibrated at all points with reinforced Mesh; B.S. A142 including bends, tying wire and spacing blocks. Finish with 40 mm floor screed in wood float.
Exacavtion
5.2.1 | Exacavtion of trench for ramp foundation | 0.768 | m³ |  | 0
Walling
5.2.2 | 200mm thick block plinth walls for ends of ramp | 1.92 | m2 |  | 0
5.2.3 | Ditto to superstructural block wall to ends of ramp | 0.648 | m2 |  | 0
Backfilling
5.2.4 | Return, fill in and ram selected excavated material around foundations | 0.384 | m³ |  | 0
Disposal of Surplus spoils
5.2.5 | Load and cart away surplus material from site to an approved dumping site | 0.384 | m³ |  | 0
Imported/selected filling/material
5.2.6 | A minimum of 500mm thick, compacted in layers not exceeding 250mm. | 1.104 | m³ |  | 0
Anti-termite treatment
5.2.7 | TERMIDOR' or other equal and approved insecticide with a ten-years guarantee to bottom of foundation trenches and surfaces of fill . | 8.92 | m2 |  | 0
Damp Proofing
5.2.8 | 1000 gauge polythene sheet damp proof membrane: to floors: laid on blinded smooth finished fill material bed with 300mm side and end laps to receive concrete floor bed (m/s) - measured net with no allowance for overlaps | 4.392 | m2 |  | 0
Mesh reinforcement
5.2.9 | Mesh reinforcement ; B.S. A142 including bends, tying wire and spacing blocks | 2.208 | m2 |  | 0
Concrete work
5.2.10 | 100mm thick ramp slab (C20_mix 1:1.5:3) | 0.2208 | m³ |  | 0
Sawn formwork
5.2.11 | Sides of 200mm high ramp slab | 4.88 | m |  | 0
Finishes
5.2.12 | 12 mm thick cement : sand (1:3) render to ramp sides finished in wooden float | 0.648 | m2 |  | 0
Railing
5.2.13 | Handrails for length of ramps on both sides, CHS 50mm dia. and 2.5 mm thickness, CHS 20mm dia and 2.5mm thickness baluster, CHS 50mm dia and 2.5mm metal guide rail, CHS 40mm dia and 2.5mm vertical CHS post @1200mm c/c, painted with 2 coats of antirust paint and 1 coat of enamel paint. | 3.68 | m |  | 0
5.3 | General finishes |  |  |  | 0
Screeding on steps
5.3.1 | Remove the sand, dirt on the damaged spots visible on the steps, fill with 40cm thick cement sand mortar screeding and finish smoothly with steel float | 4.35 | m2 |  | 0
5.4 | Surface Preparation and Painting |  |  |  | 0
Wall Painting
Two(02) coat of emulsion under coat on all walls. For interior walls, finish with 2 coats of matte vinyl paint in soft white. For external wall surfaces, finish with 2 coats of emulsion weather guard paint
5.4.1 | External wall: Thorougly clean any dirts on the wall surface, apply Two(02) coats of emulsion under coat two(2), and two(2) coats of emulsion weatherguard paint in cream colour. | 166.481 | m2 |  | 0
5.4.2 | Internal wall: Thorougly clean any dirts on wall surface, apply Two(02) coats of emulsion under coat two(2), and apply two(2) coats of matte vinyl paint in soft white. | 269.44 | m2 |  | 0
Plinth wall
5.4.3 | Clean and apply bitumen paint on the plinth wall | 41.744 | m2 |  | 0
Skirting
5.4.4 | Externally apply 200mm skirting in 2 coats of emusion weatherguard paint | 9.636 | m2 |  | 0
Verandah posts/ columns
5.4.5 | Clean and prepare the 2.1 meters long, 75mm thick CHS verandah posts/ coulmns and apply 2 coats of emanel paint | 7 | Nr |  | 0
Doors
5.4.6 | Clean and prepare double leaf metallic doors, size 1.2m wide by 2.1m high including 0.2m louvers, and apply 2 coats of emanel paint | 4 | Nr |  | 0
5.4.7 | Clean and prepare single leaf panel door, size 1.0m wide by 2.1m high including 0.2m louvers, and apply 2 coats of emanel paint | 1 | Nr |  | 0
Windows
5.4.8 | Clean and prepare double shutter metallic window, size 1m wide by 1.2m high inclduing 0.2m louvers, and apply 2 coats of emanel paint | 10 | Nr |  | 0
Fascia boards
5.4.9 | Clean and prepare facsia boards ready and apply 2 coats of paint as specied on the drawings | 55.16 | m |  | 0
Ceiling
5.4.10 | Provide Cement sand plaster on expanded metal lath, fixed on 100x50mm ceiling joists on 100x50mm brandering @400mm c/c Apply 1 coat of under coat 2 coats of PVC based emulsion pain | 86.0151 | m2 |  | 0
5.5 | Rainwater drainage |  |  |  | 0
5.5.1 | Supply and fix 140mm x 3mm PVC gutter with all the accessories (gutter clips, gutter connecters, outlets, elbows and end caps. | 39.88 | m |  | 0
5.5.2 | Supply and install 100mmx3mm thick PVC pipes including all necessay fittings and gluing to be provided to bond the elements (elbows, and downpipe clips). Spacing of 5m should be given to the pipes to sufficiently drain away storm water to prevent overflowing over the gutters. | 10 | nr |  | 0
BILL No. 6 | Rehabilitation of a kitchen block at new site primary school |  |  |  | 0
6.1 | Site clearance |  |  |  | 0
6.1.1 | Site clearance and removal of debris from site as directed | 306.25 | m2 |  | 0
6.2 | Construction, Surface Preparation and Painting |  |  |  | 0
Wall Painting
Two(02) coat of emulsion under coat on all walls. For interior walls, finish with 2 coats of matte vinyl paint in soft white. For external wall surfaces, finish with 2 coats of emulsion weather guard paint
6.2.1 | External wall: Thorougly clean any dirts on the wall surface, apply Two(02) coats of emulsion under coat two(2), and two(2) coats of emulsion weatherguard paint in cream colour. | 128.8 | m2 |  | 0
6.2.2 | Internal wall: Thorougly clean any dirts on wall surface, apply Two(02) coats of emulsion under coat two(2), and apply two(2) coats of matte vinyl paint in soft white. | 128.092 | m2 |  | 0
Plinth wall
6.2.3 | Clean and apply bitumen paint on the plinth wall | 13.5 | m2 |  | 0
Doors
6.2.4 | Clean and prepare double leaf metallic doors, size 1.2m wide by 2.1m high including 0.2m louvers, and apply 2 coats of enamel paint | 1 | Nr |  | 0
Windows
6.2.5 | Clean and prepare double shutter metallic window, size 1.5m wide by 1.7m high with 0.2m louvers, and apply 2 coats of enamel paint | 4 | Nr |  | 0
6.2.6 | Clean and prepare double shutter metallic window, size 0.9m wide by 1.1m high with 0.2m louvers, and apply 2 coats of enamel paint | 4 |  |  | 0
Fascia boards
6.2.7 | Fix new fascia boards at the gable ends (both sides) and apply paint and install gutter and down pipe | 19.16 | m |  | 0
6.2.8 | Clean and prepare existing facsia boards and apply 2 coats of paint as speciifed on the drawings | 18.4 |  |  | 0
Ceiling
6.2.9 | Provide Cement sand plaster on expanded metal lath, fixed on 100x50mm ceiling joists on 100x50mm brandering @400mm c/c Apply 1 coat of under coat 2 coats of PVC based emulsion pain | 56.25 | m2 |  | 0
6.3 | Rainwater drainage |  |  |  | 0
6.3.1 | Supply and fix 140mm x 3mm PVC gutter with all the accessories (gutter clips, gutter connecters, outlets, elbows and end caps. | 18.4 | m |  | 0
6.3.2 | Supply and install 100mmx3mm thick PVC pipes including all necessay fittings and gluing to be provided to bond the elements (elbows, and downpipe clips). Spacing of 5m should be given to the pipes to sufficiently drain away storm water to prevent overflowing over the gutters. | 2 | nr |  | 0
BILL No. 7 | BoQ for construction of 1 block of 2 classrooms for new site primary school |  |  |  | 0
7.1 | SITE CLEARANCE AND SUBSTRUCTURE |  |  |  | 0
Excavation
7.1.1 | Site clearance and removal of debris from site as directed | 509.2 | m2 |  | 0
7.1.2 | Excavate to remove loose top soil not exceeding 0.3 meters deep and cart away as directed | 178 | m2 |  | 0
7.1.3 | Excavate in soft material for foundation trenches minimum of 0.75m deep starting from stripped level | 21.096 | m3 |  | 0
7.1.4 | Ditto to column base: not exceeding 0.45 m Starting from the surface of foundation trenches | 5.616 | m3 |  | 0
7.1.5 | Ditto to Splash apron | 11.324 | m3 |  | 0
7.1.6 | ditto verrandah | 4.032 | m3 |  | 0
7.1.7 | ditto ramps | 1.64 | m3 |  | 0
Backfilling
7.1.8 | Return, fill in and ram selected excavated material around foundations and splash apron | 28.789 | m3 |  | 0
Disposal of Surplus spoils
7.1.9 | Load and cart away surplus material from site to an approved dumping site | 18.149 | m3 |  | 0
Imported/selected filling/material
7.1.10 | A minimum of 700mm thick, compacted in layers not exceeding 250mm. | 44.772 | m3 |  | 0
7.1.11 | Ditto to ramps | 1.23 | m3 |  | 0
7.1.12 | Ditto to Splash apron | 1.716 | m3 |  | 0
Anti-termite treatment
7.1.13 | TERMIDOR' or other equal and approved insecticide with a ten-years guarantee to bottom of foundation trenches and surfaces of fill . | 385.96 | m2 |  | 0
7.1.14 | Ditto to ramps | 8.61 | m2 |  | 0
7.1.15 | ditto to verrandah | 10.08 | m2 |  | 0
Damp Proofing
7.1.16 | 1000 gauge polythene sheet damp proof membrane: to floors: laid on blinded smooth finished hardcore bed with 300mm side and end laps to receive concrete floor bed (m/s) - measured net with no allowance for overlaps | 151.2 | m2 |  | 0
7.1.17 | Ditto to ramps | 6.56 | m2 |  | 0
Concrete work in substructure
Plain concrete class 15 (mix 1:2:4)
7.1.18 | 50mm Thick surface blinding under foundations | 1.758 | m3 |  | 0
7.1.19 | Ditto: Under column bases, and verrandah | 1.44 | m3 |  | 0
In Situ concrete class 15/20/25, vibrated and reinforced as described, in:-
7.1.20 | Strip Footing (C15_mix 1:2:4) | 8.79 | m3 |  | 0
7.1.21 | Splash apron strip footing ( C15_mix 1:2:4) | 2.384 | m3 |  | 0
7.1.22 | Pad footing (C25_mix 1:1:2) | 4.68 | m3 |  | 0
7.1.23 | Columns in foundations (C25_mix 1:1:2) | 0.806 | m3 |  | 0
7.1.24 | Ground beam (300x200)mm (C25_mix 1:1:2) | 3.549 | m3 |  | 0
7.1.25 | 100mm thick ground floor slab concrete including the verranda (C25_mix 1:1:2) | 15.12 | m3 |  | 0
7.1.26 | 800mm wide, 100mm thick splash apron slab concrete (C20_mix 1:1.5:3) | 4.768 | m3 |  | 0
7.1.27 | steps and Ramp foundation | 1.336 | m3 |  | 0
Reinforcement
High tensile steel reinforcement to B.S. 4461 in structural concrete work including cutting, bending, hoisting, fixing, tying wire and spacing blocks
7.1.28 | 8mm diameter bars | 162.0606 | kg |  | 0
7.1.29 | 10mm diameter bars ( strip footing and floor slab) | 1206.6237 | kg |  | 0
7.1.30 | 12mm diameter bars | 598.3219 | kg |  | 0
Mesh reinforcement ; B.S. 4483 weighing 2.22 kgs per square meter including bends, tying wire and spacing blocks
7.1.31 | Ramps and Steps. | 16.4 | m2 |  | 0
Sawn formwork to:
7.1.32 | Vertical sides of ground beam | 38.504 | m2 |  | 0
7.1.33 | Vertical sides of columns | 13 | m2 |  | 0
7.1.34 | vertical sides of verranda slab | 4 | m2 |  | 0
7.1.35 | Edges of 150mm high ramps and steps | 4.95 | m2 |  | 0
Foundation walling
Solid concrete block walling (mix 1:3:6); with minimum comprehensive strength of 8.0N/mm2;bedded and jointed in cement sand (1:3) mortar; reinforced with gauge 20 hoop iron after every alternate course.
7.1.36 | 200mm thick concrete block walls or approved quality burnt clay brick wall | 98.25 | m2 |  | 0
7.1.37 | ditto to appron | 70.74 | m2 |  | 0
Plinths
7.1.38 | 12 mm thick cement : sand (1:3) plaster to plinth | 68.5 | m2 |  | 0
7.1.39 | Prepare and apply one priming coat and two coats of black bitumastick paint on rendered plinths | 68.5 | m2 |  | 0
7.2 | SUPER STRUCTURAL FRAME |  |  |  | 0
Concrete work in superstructure- In Situ concrete class 25, vibrated and reinforced as described, in:-
7.2.1 | Column (200x200) | 1.404 | m3 |  | 0
7.2.2 | Ring beam | 3.549 | m3 |  | 0
High tensile steel reinforcement to B.S. 4461 in structural concrete work including cutting, bending, hoisting, fixing, tying wire and spacing blocks
7.2.3 | 8mm diameter bars | 199.3842 | kg |  | 0
7.2.4 | 12mm diameter bars | 344.7028 | kg |  | 0
7.2.5 | 16mm diameter bars | 18.38 | kg |  | 0
CHS section steel column Supporting the roof at the Verendah
7.2.6 | CHS100x3mm Steel columns supporting roof at the verendah | 17 | m |  | 0
Sawn formwork
7.2.7 | Vertical sides of Columns | 34.32 | m2 |  | 0
7.2.8 | Ring beam and sofits | 41.684 | m2 |  | 0
Walling
Three- ply bituminous felt damp proof course bedded in cement and sand (1:3) mortar (measured nett allow for 300mm laps):-
7.2.9 | 200mm wide | 59.15 | m |  | 0
7.2.10 | 200mm thick walls reinforced with two lines of 20 SWG Hoop Iron wall tie 25mm wide x 450mm long cast 75mm into concrete and built into joint of block walling. | 948.2 | m |  | 0
7.2.11 | 200mm thick concrete block walls or with approved quality burnt clay brick wall | 144.63 | m2 |  | 0
7.2.12 | 200mm thick gable end wall and the 33m wall on the ring beam of concrete blocks or with approved quality of burnt clay bricks | 36.5766 | m2 |  | 0
7.3 | ROOF AND RAIN WATER DISPOSAL |  |  |  | 0
Roof Construction
Structural steelwork grade 4.3C (factory primed) to be executed by an approved sub-contractor.
7.3.1 | 75 x 50 x 3mm Bottom chord, welded to the top of column | 53 | m |  | 0
7.3.2 | 75 x 50 x 3mm Top chord/rafters welded with 6mm fillet welds to 40 x 40 x 3mm RHS internals (RHS internals measured separately) | 56.5 | m |  | 0
7.3.3 | 50x50x3mm SHS internal braching welded with 6mm fillet welds to 50 x 50 x 3mm Bottom/top chords (Bottom and Top chords measured separately) | 114.6329 | m |  | 0
7.3.4 | 100 x 50 x 2mm thick Z-purlins securely fixed onto the steel trusses (MS) including all the welding, straining, surface preparation and hoisting into position. | 213.6 | m |  | 0
7.3.5 | 4Ø 16mm diameter anchor bolts L=250 welded on steel reinforcement. | 40 | Nr |  | 0
7.3.6 | 200x150x10mm plates, bottom plate bolted to column and top plate welded to truss (fillet weld of 6mm thick). | 20 | Nr |  | 0
7.3.7 | L- shape stiffener 8mm thick welded on both sides of truss fillet weld all round as detailed on the drawing. | 20 | Nr |  | 0
Roof Covering
7.3.8 | Supplying & fixing of gauge 28 pre-painted Super Five IT4 profiled roofing sheets ( 0.5mm ) of approved colour: fixed with J-bolts to 100 x 50 x 2mm purlins ( measured separately) and rubber caping to tops of bolts | 201.14 | m2 |  | 0
7.3.9 | Supplying & fixing of an approved heat insulation layer fixed to purlins supported on wires according to manufacturer's specifications. | 201.14 | m2 |  | 0
7.3.10 | Supplying & fixing Gauge 28 prepainted ridge cap; 650mm girth (average) in position complete with all necessary roofing screws or hooks as required. | 18.8 | m |  | 0
Barge Board
7.3.11 | 25x225mm high timber barge board bolted to 100 x 100 x 8mm thick mild steel plate with 4 No 12mm diameter bolts : plates welded to edges of rafters: all complete with approved wood preservative as specified and as per Drawing. | 22.6 | m |  | 0
Rain Water Disposal
Supply and fix rain water system to manufacturer's instructions.
7.3.12 | 250 x 350 x 3mm galvnised metal sheet gutter welded on 40x25x2mm RHS; gutter sitting on 20 x 6mm thick metallic support bracket placed at 2000mm c/c as per drawing. | 28.4 | m |  | 0
7.3.13 | Rainwater outlets with nozzle for 100mm rainwater down pipe outlet. | 4 | Nr |  | 0
7.3.14 | Supply and install 10,000 L PVC high quality water tank including plumbing work (pipe connections and taps) | 1 | lump sum |  | 0
7.3.15 | Soak pit construction including supply and installation of all materials and labour | 1 | Lump Sum |  | 0
7.3.16 | Storm water drainage channel (U- shaphed, 250mm wide and depth n.e 200mm) with a 5% slope on both sides of the buidling as per drawing. | 55.8 | m |  | 0
Construction of water tank platform including compacted earth base, brick walling (min. 225 mm thick, cement mortar 1:3) to hold compacted murram, and top slab as per drawing.
7.3.17 | excavation of foundation to required deepth as per drawing | 4.032 | m3 |  | 0
7.3.18 | concrete class 20 strip foundation and blinding | 1.344 | m3 |  | 0
7.3.19 | slab class20 | 1.176 | m3 |  | 0
7.3.20 | blocks or approved burnt clay bricks wall | 10.08 | m2 |  | 0
7.3.21 | BRC mesh A252 | 8.84 | m2 |  | 0
7.3.22 | Y10 diameter | 66.8007 | kg |  | 0
7.4 | DOORS AND WINDOWS |  |  |  | 0
Note: All doors to be supplied and fixed as per the details and schedule provided. All iron Mongery that has not been measured separately shall be priced together with the corresponding door(s) and window(s)
DOORS
7.4.1 | Steel doors to fit structural opening size 950mm x 2700mm high: RHS steel frame 40mm x 40mm x 2mm, Painted with 2 coats of antirust paint & 2 coat of enamel paint, 90D Opening, 1.5mm casement metal pane, with Bugalar proofing with RHS 25mm x 25mm x 2mm Vertical steel bars at equal intervals welded to frames on the enterior side. Ironmongry stainless steel pull-push bar handle, 0.5mm thick steel louvers at top welded to RHS frame. Louver to be covered with approved mosquito net. | 2 | Nr |  | 0
WINDOWS
Purpose made steel casement windows manufactured from standard strong Z sections: manufacture, assemble and deliver to site: Supply and fix ironmongery comprising approved hinges, stays, fasteners to opening lights: frames drilled, plugged and screwed or built into walling: two coats red oxide primer before delivery.
7.4.2 | W1. 1200x1600mm. Window Frame material is LTZ steel frame 40mm x 40mm x 2mm, Painted with 2 coats of antirust paint & 2 coat of enamel paint and fixed with 1.5mm thick iron plate. Louver to be covered with approved mosquito net. Ironmongry stainless steel pull-push bar handle, stay and fasteners | 14 | Nr |  | 0
7.4.3 | 75mm concrete window sill reinforced with Y10 @150mm c/c logitudinal and transverse bars constructed as per darwing. | 19.6 | m |  | 0
7.5 | LIGHTNING PROTECTION |  |  |  | 0
Provide and install a complete lightning protection system in compliance with the specifications and standards of the most current editions of the BS EN 62305. Comprises of air termination, down conductors, horizontal conductor and earthing termination. Provide also Inspection and Certification to satisfy the requirement of the BS EN 62305. Earthing. Allow for earthing the entire electrical installation comply with engineers requirements
7.5.1 | Multy point Air terminal- 15mm dia 750 mm long 3 spike pure copper including terminal base | 1 | Nr |  | 0
7.5.2 | Ridge saddle madeout of copper or Aluminium and fixed with countersunk screws | 1 | Nr |  | 0
7.5.3 | Horizontal lightning conductors, 25x3mm bare Cu with conductor holders @ maximum 1.0m intervels for laying on roof tops | 15 | m |  | 0
7.5.4 | Down lightning conductors, 25x2mm pure Cu with conductor holders @ 1.0m intervels for mounting on roof eaves and on walls | 12 | m |  | 0
7.5.5 | Underground horizontal lightning conductors, 25x3mm pure cu, from the building to the earth pit. Rate to include excavation and backfill of 225x 300 mm deep trenches. | 26 | m |  | 0
7.5.6 | Test-joints for down-conductors | 8.6667 | Nr |  | 0
7.5.7 | Cross joint junction clamps for lightning conductor interconnection | 1 | Nr |  | 0
7.5.8 | Standard bolts, nuts, screw and washeres for fixation | 1 | Item |  | 0
7.5.9 | Earth termination pit comprising of 3 No's 2800 mm x 50mm diametre deep driven GI pipe complete with heavy duty connector clamp, dring heads, coupling and accessories FURSE or equiivalent and as per specifications and detailed drawing | 1 | Lamp Sum |  | 0
7.6 | FINISHES |  |  |  | 0
Floor Finishes: Cement and sand (1:3) screeds and pavings: one coat: steel trowel finish: laid on concrete
7.7.1 | 50mm thick screeding. | 138.52 | m2 |  | 0
External wall finishes: Cement and sand(1:4)
7.7.2 | 15mm thick to walls and concrete surfaces | 142.98 | m2 |  | 0
7.7.3 | 300mm x 10mm rendered skirt | 14.16 | m |  | 0
Prepare surfaces: apply three coats weather guard emulsion paint;
7.7.4 | Rendered surfaces: walls | 142.98 | m2 |  | 0
Internal Wall finishes Cement/lime putty/sand(1:2:9)
7.7.5 | 15mm plaster to: walls and concrete surfaces: steel trowelled smooth | 184.98 | m2 |  | 0
7.7.6 | Prepare surfaces: apply three coats vinyl silk soft white emulsion paint: on steel trowelled plaster. | 184.98 | m |  | 0
7.7 | FITTINGS & FIXTURES |  |  |  | 0
The following for a Pin board (size 1.2x1m) in each classroom as directed by the Engineer
7.7.1 | 15mm thick 'cellotex, soft board, placed in 3 layers, painted with one under coat and one coat of emulsion paint in white | 2 | nr |  | 0
7.7.2 | 25 x 50mm beading to edges of pin boards | 8.8 | m |  | 0
7.7.3 | Prepare and apply one under coat and two coats of emulsion paint in white : on Soft board lining (25x50mm timber edges) | 8.8 | m |  | 0
7.7.4 | The following in blackboards: size 3m x 1.2m high (1 No in each classroom) | 2 | nr |  | 0
7.7.5 | 20mm thick internal lime plaster for the blackboard surface | 8.2 | m2 |  | 0
7.7.6 | Prepare and apply three coats of black bit mastic paint to blackboard surfaces | 8.2 | m2 |  | 0
Railings
7.7.7 | Handrails for length of ramps on both sides,CHS 50mm dia. and 2.5 mm thickness, CHS 20mm dia and 2.5mm thickness baluster, CHS 50mm dia and 2.5mm metal guide rail, CHS 40mm dia and 2.5mm vertical CHS post @1200mm c/c, painted with 2 coats of antirust paint and 1 coat of enamel paint. | 21.4 | m |  | 0
7.8 | CLASSROOM FURNITURE |  |  |  | 0
Furniture supply, as laid out in drawings. Contractor to provide shop drawings or manufactuer specifications for approval by Engineer
7.8.1 | Student desk and bench, Desk size 125x60cm surface, 75cm high; Bench size 125x30cm seating area, 50cm high | 96 | Nr |  | 0
7.8.2 | Teacher’s table, Desk size 150x75 cm surface, 75cm high | 2 | Nr |  | 0
7.8.3 | Teacher’s chair, wood or metal | 2 | Nr |  | 0
7.8.4 | Cabinet | 2 | Nr |  | 0
7.9 | WATER RESEVIOR SHADE and tank |  |  |  | 0
Excavation
7.9.1 | Excavate for stub-columns not exceeding 600mm from ground level and cart away arisings (average depth 0.6m) | 0.216 | m3 |  | 0
7.9.2 | Remove and cart away from site surplus excavated material as directed | 0.216 | m3 |  | 0
Mass concrete blinding class C15 (1:2:4):-
5.9.3 | 50mm thick strip base 100mm wide. | 0.018 | m3 |  | 0
Insitu mass concrete class 20 (1:1.5:3), vibrated and reinforced as described, in:-
7.9.4 | Column bases and Sub-columns below ground level | 0.216 | m3 |  | 0
7.9.5 | ditto slab | 1.18 | m3 |  | 0
7.9.6 | ditto strip foundation | 1.15 | m3 |  | 0
Reinforcement
7.9.7 | 10mm steel diameter 150 c-c both directions | 63.428 | Kg |  | 0
7.9.8 | BRC mesh A252. | 8.84 | m2 |  | 0
backfilling and filling.
7.9.9 | 500mm thick stone boulders or approved fill material and blinded with approved material. | 3.92 | m3 |  | 0
7.9.10 | Min.200mm thick well compacted selected fill (95% proctor) | 1.568 | m3 |  | 0
STEEL Columns
Note: Rate for steel shall include all necessary welding, cutting, joining members, drilling holes and paint work
All steel sections to be thoroughly cleaned and phosphatized to resist corrosion before receiving 2 undercoats of brown rust inhibiting primer, 2 oats of matt white oil paint and finished with 2 coats of premium quality oil based acrylic paint of approved colour
7.9.11 | SHS 75x75x2.5mm Thick rolled steel column posts; fixed into 600mm deep concrete bases (concrete bases measured separately) [Total of 4no. Each posts approx. 3.6m long] | 14.4 | m |  | 0
Roof construction
Structural steelwork grade 4.3C (factory primed) to be executed by an approved sub-contractor. Unframed mild steel including hoisting and fixing in position and including drilling holes, all necessary welding, bolts plates/gusset plates and other jointing whether or not specifically described herein or shown on the drawing and with two coats of red oxide primer after erection.(see the drawings)
7.9.12 | SHS 50x50x2.5mm tie beam, welded to the top of column | 12.14 | m |  | 0
7.9.13 | SHS 50x50x2.5mm rafters welded with 6mm fillet welds to 40x40x2.5mm metal steel Angle Ties (Ties measured separately) | 13.424 | m |  | 0
7.9.14 | 40x40x2.5mm metal steel Angle section ties welded with 6mm fillet welds to SHS 50x50x2.5mm Tie beams/rafters (Tie beams and Rafters measured separately) | 13.8212 | m |  | 0
7.9.15 | 40x40x4mm metal steel Angle section bracings (struts) welded to trusses at each intersection; including necessary drilling holes welding/bolts and washers | 36.94 | m |  | 0
7.9.16 | SHS 40 x 40 x 2.5mm thick purlins securely fixed onto the steel trusses (MS) including all the welding, straining, surface preparation and hoisting into position. | 30.88 | m |  | 0
Roof Covering
7.9.17 | Supplying & fixing of gauge 28 pre-painted Super Five IT4 profiled roofing sheets ( 0.5mm ) of approved colour: fixed with self tapping screws ( measured separately) | 22.261 | m2 |  | 0
7.9.18 | Supplying & fixing Gauge 28 prepainted ridge cap; 300mm wide fix in position complete with all necessary roofing screws or hooks as required. | 13.424 | m |  | 0
BILL No. 8 | BoQ for construction of 1 block of 4 stances latrine for boys at new site primary school and at Hai Jedid multipurpose center |  |  |  | 0
8.1 | SITE CLEARANCE AND SUBSTRUCTURE |  |  |  | 0
8.1.1 | Site clearance and removal of debris from site as directed (10m by 6m) | 260.715 | m2 |  | 0
8.1.2 | Excavate loose top soil average 200 deep from ground level and wheel and deposit on site as directed | 260.715 | m2 |  | 0
8.1.3 | Manual-Mass excavation for latrine pit not exceeding 1.5m deep starting from Ground level | 20.9925 | m3 |  | 0
8.1.4 | Ditto exceeding 1.5-3.0m depth starting from stripped level | 19.593 | m3 |  | 0
8.1.5 | Excavate in soft material for foundation trenches and column bases not exceeding 1.8m depth starting from stripped level and 60 cm wide | 8.274 | m3 |  | 0
8.1.6 | Excavate in soft material for ramp trenches not exceeding 600mm depth plus apron | 11.609 | m3 |  | 0
Disposal of surplus spoils
8.1.7 | Load and cart away surplus material from site to an approved dumping site | 48.5455 | m3 |  | 0
Selected filling
8.1.8 | 200mm Thick hardcore fillings compacted in layers not exceeding 100mm deep and well watered under lobby ground slab and ramps | 4.2735 | m3 |  | 0
8.1.9 | 500mm Thick compacted selected fill to grade natural soil | 10.4268 | m3 |  | 0
Damp proof membrane
8.1.10 | 1000 gauge polythene or other equal and approved damp proof membrane laid under surface bed with 300mm side and end laps (measured net- allow for laps) | 28.835 | m2 |  | 0
8.1.11 | Ditto to ramps | 10.284 | m2 |  | 0
Concrete work in substructure
Plain concrete class 10 (mix 1:3:6)
8.1.12 | 50mm Thick surface blinding under strip foundation and bottom pit | 0.909 | m3 |  | 0
8.1.13 | Ditto for columns bases | 0.49 | m3 |  | 0
8.1.14 | Ditto for ramps | 0.6856 | m3 |  | 0
Insitu concrete class 25/20, vibrated and reinforced as described, in:-
8.1.15 | Foundation strip and splash apron strip (250mm thick) | 4.56 | m3 |  | 0
8.1.16 | Pit foundation beams (200mm thick) | 0.978 | m3 |  | 0
8.1.17 | Column Bases (250mm thick) | 2.45 | m3 |  | 0
8.1.18 | Columns (substructure) | 1.1076 | m3 |  | 0
8.1.19 | 150mm thick ground floor slab over the pit and 100mm on the walk way | 4.236 | m3 |  | 0
8.1.20 | Ground beams (300mm thick by 200mm wide) | 2.556 | m3 |  | 0
8.1.21 | Ramp (minimum 100mm thick) | 1.3712 | m3 |  | 0
Reinforcement for Substructure
High tensile steel reinforcement to B.S. 4461 in structural concrete work including cutting, bending, hoisting, fixing, tying wire and spacing blocks
8.1.22 | 8 mm diameter bars | 145.1416 | kg |  | 0
8.1.23 | 10 mm diameter bars | 406.4617 | kg |  | 0
8.1.24 | 12 mm diameter bars | 462.0442 | kg |  | 0
8.1.25 | 16 mm diameter bars | 190.0548 | kg |  | 0
Mesh reinforcement ; B.S. 4483 Ref A142 weighing 3.22 kgs per square meter including bends, tying wire and spacing blocks
8.1.26 | Fabric mesh reinforcement for ground floor, ramp and bottom pit slab | 13.712 | m2 |  | 0
Sawn formwork to:-
8.1.27 | Horizontal sides of pit foundation beam | 14.67 | m2 |  | 0
8.1.28 | Horizontal sides of foundation strip and foundation columns | 46.35 | m2 |  | 0
8.1.29 | Horizontal sides of ground beams and floor slabs | 28.264 | m2 |  | 0
8.1.30 | Edge of ramps | 3.428 | m2 |  | 0
Foundation Walling
Solid concrete block walling (mix 1:3:6); bedded, load bearing 7N/mm², jointed and pointed in cement sand (1:3) mortar; reinforced with hoop iron after every alternate course.
8.1.31 | 200mm Thick walling for pit | 51.03 | m2 |  | 0
8.1.32 | 200mm thick plinth plus apron foundation wall | 15.3825 | m2 |  | 0
Damp proof course
8.1.33 | 1200 gauge polythene or other equal and approved damp proof membrane laid under 150mm thick walls | 41.6 | m |  | 0
Plastering and Painting
8.1.34 | 12 mm thick cement : sand (1:3) plaster and painting to walling | 93.392 | m2 |  | 0
Sundries
8.1.35 | Allow for making squat hole openings in 150 mm slab | 4 | nr |  | 0
8.1.36 | Ditto for making 600 x600 mm openings in 150 mm slab for manhole. | 1 | nr |  | 0
8.2 | SUPERSTRUCTURE |  |  |  | 0
Reinforced Concrete
Insitu concrete class 25/20 , vibrated and reinforced as described, in:-
8.2.1 | Ring beam | 2.496 | m3 |  | 0
8.2.2 | Columns (superstructure) | 0.56183 | m3 |  | 0
Reinforcement
High tensile steel reinforcement to B.S. 4461 in structural concrete work including cutting, bending, hoisting, fixing, tying wire and spacing blocks
8.2.3 | 8 mm diameter bars | 106.3154 | kg |  | 0
8.2.4 | 12 mm diameter bars | 315.3199 | kg |  | 0
Formwork
Formwork in sawn finish at any level to:-
8.2.5 | Sides and soffits of ring beams | 28.664 | m2 |  | 0
8.2.6 | Columns | 22.616 | m2 |  | 0
Walling
Solid concrete block walling (mix 1:3:6); bedded, load bearing 7N/mm², jointed and pointed in cement sand (1:3) mortar; reinforced with hoop iron after every alternate course.
8.2.7 | 150mm Thick walls for toilet and curtain | 93.8512 | m2 |  | 0
8.2.8 | blocks/ventilation blocks | 4.16 | m2 |  | 0
8.2.9 | damp proof course. | 41.6 | m |  | 0
8.3 | ROOF AND RAIN WATER DISPOSAL |  |  |  | 0
| Contractor to allow for hoisting and all angle brackets or gusset plates, bolts, cleats, fish tailing lugs, drilling holes and the likes for fixing members to position as per the details provided. |  | Note
Roof Construction
Unframed mild steel including hoisting and fixing in position and including drilling holes, all necessary welding, bolts plates/gusset plates and other jointing whether or not specifically described herein or shown on the drawing and with one coat of red oxide primer after erection.(see the drawings)
8.3.1 | 50x50x3mm Bottom chord, welded to stffener plate 8mm thick (20x20)mm on both sides of truss with fillet weld all round. | 24.25 | m |  | 0
8.3.2 | 75x50x3mm Top chord/rafters welded with 6mm fillet welds to 50x50x3mm SHS internals (SHS internals measured separately) | 26.05 | m |  | 0
8.3.3 | 50x50x3mm SHS internals welded with 6mm fillet welds to 50 x 50 x 3mm Bottom/top chords (Bottom and Top chords measured separately) | 36.4 | m |  | 0
8.3.4 | 100 x 50 x 2mm thick Z-purlins securely fixed onto the steel trusses (MS) including all the welding, straining, surface preparation and hoisting into position. | 72.8 | m |  | 0
8.3.5 | 4Ø 16mm diameter anchor bolts L=250 welded on steel reinforcement. | 30 | Nr |  | 0
8.3.6 | Two 200x150x10mm bottom plateS bolted to column and top plate welded to truss (fillet weld of 6mm thick). | 30 | Nr |  | 0
8.3.7 | L- shape stiffener 20x20x8mm thick on both sides of truss fillet weld all round as detailed on the drawing. | 30 | Nr |  | 0
Roof Covering
8.3.8 | Supplying & fixing of gauge 28 pre-painted Super Five IT4 profiled roofing sheets ( 0.5mm ) of approved colour: fixed with J-bolts to 100 x 50 x 2mm Z purlins ( measured separately) and rubber caping to tops of bolts | 49.322 | m2 |  | 0
8.3.9 | Supplying & fixing Gauge 28 prepainted ridge cap; 650mm girth (average) in position complete with all necessary roofing screws or hooks as required. | 9.1 | m |  | 0
8.3.10 | 25x225mm high barge board bolted to 100 x 100 x 8mm thick mild steel plate with 12mm diameter bolts : plates welded to edges of rafters: Painted in 1 coat of emulsion undercoat and finished with 3 coats of an oil-based gloss paint in white | 10.42 | m |  | 0
8.3.11 | Storm water drainage | 20.6 | m |  | 0
8.3.12 | 250 x 350 x 3mm galvnised metal sheet gutter welded on 40x25x2mm RHS; gutter sitting on 20 x 6mm thick metallic support bracket placed at 2000mm c/c as per drawing. | 20.6 |  |  | 0
8.3.13 | Rainwater outlets with nozzle for 75mm rainwater down pipe outlet. | 4 | Nr |  | 0
8.4 | DOORS, WINDOWS, FINISHES, PLUMBING |  |  |  | 0
Doors
Note: All doors to be supplied and fixed as per the details and schedule provided. All iron Mongery that has not been measured separately shall be priced together with the corresponding door.
8.4.1 | Door D1 90x237cm - RHS steel frame 40mm x 40 mm x 2mm painted with 2 coat of antirust paint and 1 coat of enamel paint with door leaf 180D opening made of 0.5mm flat metal pane with burglar proofing (RHS 25x25x2mm vertical steel bars at equal intervals welded to frame on the interior side. Louvers is 0.5mm thick welded at to frame. | 3 | Nr |  | 0
8.4.2 | Door D2 100x237cm - RHS steel frame 40mm x 40 mm x 2mm painted with 2 coat of antirust paint and 1 coat of enamel paint with door leaf 180D opening made of 0.5mm flat metal pane with burglar proofing (RHS 25x25x2mm vertical steel bars at equal intervals welded to frame on the interior side. Louvers is 0.5mm thick welded at to frame. | 1 | Nr |  | 0
8.4.3 | Door D3 100x170cm - RHS steel frame 40mm x 40 mm x 2mm painted with 2 coat of antirust paint and 1 coat of enamel paint with door leaf 180D opening made of 0.5mm flat metal pane with burglar proofing (RHS 25x25x2mm vertical steel bars at equal intervals welded to frame on the interior side. Louvers is 0.5mm thick welded at to frame. | 1 | Nr |  | 0
Louvers
8.4.4 | 600x400mm high windows, RHS steel frame 40x40x2mm painted with 2 coats of antirust paint & one coat of enamel paint with steel louvers | 4 | Nr |  | 0
8.5 | FINISHES |  |  |  | 0
Floor finishes
Insitu cement and sand (1:3) screed
8.5.1 | 50mm thick screed for floor and ramp | 28.835 | m2 |  | 0
Wall Finishes
Internal and external Walls: 12mm thick cement sand plaster, with steel trowelled finish, as described to:-
8.5.2 | Internal wall plaster | 112.819 | m2 |  | 0
8.5.3 | External wall plaster | 49.713 | m2 |  | 0
8.5.4 | Wooden fascia board paint, 1 coat of emulsion under coat & 3 coats of oil based gloss white paint | 18.2 | m2 |  | 0
Miscellaneous
8.5.5 | Manhole Cover (supply and form concrete for 600x600x10mm RC cover) | 1 | Nr |  | 0
8.6 | PLUMBING INSTALLATIONS |  |  |  | 0
8.6.1 | PSN Seat attached with handrails support, casted with concrete and finished with tiles (400mm x 300mm x 400mm). | 1 | Nr |  | 0
8.6.2 | Construct a masonry urinal channel 3.7m long with channel width 0.15m having 1.2% slop and install 2 tanks each of 50l drained into the pit. Refer the details on the drawing | 1 | lump sum |  | 0
8.6.3 | Supply and install handwash basin and 50l water bucket with its drainage (refer to hand wash details on the drawing) | 1 | lump sum |  | 0
8.6.4 | Well finished squat hole with foot rest | 4 | Nr |  | 0
8.6.5 | Handrails for length of ramps (on both sides | 18.14 | m |  | 0
8.6.6 | Vent-pipe | 1 | Item |  | 0
BILL No. 9 | BoQ for construction of a multipurpose center at Hai Jedid |  |  |  | 0
9.1 | SITE CLEARANCE AND SUBSTRUCTURE |  |  |  | 0
Excavation;
9.1.1 | Site clearance and removal of debris from site as directed | 463.32 | m2 |  | 0
9.1.2 | Excavate to remove loose top soil not exceeding 0.3 meters deep and cart away as directed | 463.32 | m2 |  | 0
9.1.3 | Excavate in soft material for foundation trenches, splash apron and Ramp not exceeding 0.75m deep starting from stripped level | 27 | m3 |  | 0
9.1.4 | Ditto: not exceeding 1.2 m for Column bases. | 3.2 | m3 |  | 0
9.1.5 | Ditto to ramps | 2.96 | m3 |  | 0
9.1.6 | Ditto Steps and drainage and Apron | 18.715 | m3 |  | 0
Backfilling
9.1.7 | Return, fill in and ram selected excavated material around foundations and splash apron | 39.539 | m3 |  | 0
Disposal of Surplus spoils
9.1.8 | Load and cart away surplus material from site to an approved dumping site | 32.011 | m3 |  | 0
Imported/selected filling/material
9.1.9 | A minimum of 700mm thick, compacted in layers not exceeding 250mm. | 55.2 | m3 |  | 0
9.1.10 | Ditto to ramps | 5.92 | m3 |  | 0
9.1.11 | Ditto to Splash apron | 2.55 | m3 |  | 0
Anti-termite treatment
9.1.12 | TERMIDOR' or other equal and approved insecticide with a ten-years guarantee to bottom of foundation trenches and surfaces of fill . | 238.12 | m2 |  | 0
9.1.13 | Ditto to ramps | 28.9 | m2 |  | 0
Damp Proofing
9.1.14 | 1000 gauge polythene sheet damp proof membrane: to floors: laid on blinded smooth finished hardcore bed with 300mm side and end laps to receive concrete floor bed (m/s) - measured net with no allowance for overlaps | 115.32 | m2 |  | 0
9.1.15 | Ditto to ramps, steps and splash apron | 49.64 | m2 |  | 0
Concrete work in substructure
Plain concrete class 15 (mix 1:2:4)
9.1.16 | 50mm Thick surface blinding under foundations | 2.25 | m3 |  | 0
9.1.17 | Ditto: Under column bases and ramps | 0.8 | m3 |  | 0
9.1.18 | Ditto: Under ramps and steps | 1.312 | m3 |  | 0
9.1.19 | Ditto: Under splash apron | 0.572 | m3 |  | 0
In Situ concrete class 15/20/25, vibrated and reinforced as described, in:-
9.1.20 | Strip Footing (C15_mix 1:2:4) | 11.25 | m3 |  | 0
9.1.21 | 100mm thick Splash apron strip footing ( C15_mix 1:2:4) | 4.866 | m3 |  | 0
9.1.22 | Pad footing (C25_mix 1:1:2) | 4 | m3 |  | 0
9.1.23 | Columns in foundations (C25_mix 1:1:2) | 0.384 | m3 |  | 0
9.1.24 | Ground beam (300x200)mm (C25_mix 1:1:2) | 4.5525 | m3 |  | 0
9.1.25 | 100mm thick ramp slab (C25_mix 1:1.5:3) | 1.184 | m3 |  | 0
9.1.26 | 100mm thick steps slab (C25_mix 1:1.5:3) | 0.54 | m3 |  | 0
9.1.27 | 100mm thick ground floor slab concrete (C25_mix 1:1:2) | 12.72 | m3 |  | 0
9.1.28 | 800mm wide, 100mm thick splash apron slab concrete (C20_mix 1:1.5:3) | 6.384 | m3 |  | 0
Reinforcement
High tensile steel reinforcement to B.S. 4461 in structural concrete work including cutting, bending, hoisting, fixing, tying wire and spacing blocks
9.1.29 | 8mm diameter bars | 130.6166 | kgs |  | 0
9.1.30 | 10mm diameter bars ( strip footing and floor slab) | 1075.4662 | kgs |  | 0
9.1.31 | 12mm diameter bars | 573.2757 | kgs |  | 0
Mesh reinforcement ; B.S. 4483 weighing 2.22 kgs per square meter including bends, tying wire and spacing blocks
9.1.32 | Ditto to ramps | 14.4 | m2 |  | 0
Sawn formwork to:
9.1.33 | Vertical sides of ground beam | 45 | m2 |  | 0
9.1.34 | Vertical sides of columns | 8.68 | m2 |  | 0
9.1.35 | Edges of 150mm high ramps | 2.475 | m2 |  | 0
Joint filler
9.1.36 | 10mm thick joint filler /SIKA or fiber board on slab and ramps | 49.6 | m |  | 0
Foundation walling
Solid concrete block walling (mix 1:3:6); with minimum comprehensive strength of 8.0N/mm2;bedded and jointed in cement sand (1:3) mortar; reinforced with gauge 20 hoop iron after every alternate course.
9.1.37 | 200mm thick concrete block walls (alternatively, approved quality burnt clay bricks may be used) | 45 | m2 |  | 0
9.1.38 | 12 mm thick cement : sand (1:3) plaster to plinth | 45 | m2 |  | 0
9.1.39 | Prepare and apply one priming coat and two coats of black bitumastick paint on rendered plinths | 45 | m2 |  | 0
9.1.40 | Ditto: 200mm thick solid block (alternatively burnt clay bricks) edge on 100mm thick mass concrete carrying splash apron, include for stormwater trough. | 29.925 | m2 |  | 0
9.2 | SUPER STRUCTURAL FRAME |  |  |  | 0
Concrete work in superstructure- In Situ concrete class 25, vibrated and reinforced as described, in:-
9.2.1 | Column (200x200) | 1.296 | m3 |  | 0
9.2.2 | Ring beam | 4.1505 | m3 |  | 0
High tensile steel reinforcement to B.S. 4461 in structural concrete work including cutting, bending, hoisting, fixing, tying wire and spacing blocks
9.2.3 | 8mm diameter bars | 170.2845 | kgs |  | 0
9.2.4 | 12mm diameter bars | 488.61 | kgs |  | 0
Sawn formwork
9.2.5 | Vertical sides of Columns | 25.92 | m2 |  | 0
9.2.6 | Ring beam | 43.92 | m2 |  | 0
Walling
Three- ply bituminous felt damp proof course bedded in cement and sand (1:3) mortar (measured nett allow for 300mm laps):-
9.2.7 | 200mm wide | 67 | m |  | 0
200mm thick walls reinforced with two lines of 20 SWG Hoop Iron wall tie 25mm wide x 450mm long cast 75mm into concrete and built into joint of block walling.
9.2.8 | 200mm thick concrete block walls (alternatively, approved quality burnt clay bricks may be used) | 143.88 | m2 |  | 0
9.2.9 | 200mm thick gable end wall of concrete blocks | 23.014 | m2 |  | 0
9.2.10 | 50mm Concrete Window cill | 16.8 | m |  | 0
9.3 | ROOF AND RAIN WATER DISPOSAL AND CEILING CONSTRUCTION |  |  |  | 0
Roof Construction
Structural steelwork grade 4.3C (factory primed) to be executed by an approved sub-contractor.
9.3.1 | 75 x 50 x 3mm Bottom chord, welded to the top of column | 44.4 | m |  | 0
9.3.2 | 100 x 50 x 3mm Top chord/rafters welded with 6mm fillet welds to 40 x 40 x 3mm RHS internals (RHS internals measured separately) | 48.156 | m |  | 0
9.3.3 | 50x50x3mm SHS internals welded with 6mm fillet welds to 50 x 50 x 3mm Bottom/top chords (Bottom and Top chords measured separately) | 70.458 | m |  | 0
9.3.4 | 100 x 50 x 2mm thick Z-purlins securely fixed onto the steel trusses (MS) including all the welding, straining, surface preparation and hoisting into position. | 198 | m |  | 0
9.3.5 | 4Ø 16mm diameter anchor bolts L=250 welded on steel reinforcement. | 48 | nr |  | 0
9.3.6 | Pair of 200x150x10mm plate, bottom plate bolted to column and top plate welded to truss (fillet weld of 6mm thick). | 24 | nr |  | 0
9.3.7 | Pair of L- shape stiffener 8mm thick on both sides of truss fillet weld all round as detailed on the drawing. | 24 | nr |  | 0
Roof Covering
9.3.8 | Supplying & fixing of gauge 28 pre-painted Super Five IT4 profiled roofing sheets ( 0.5mm ) of approved colour: fixed with J-bolts to 100 x 50 x 2mm purlins ( measured separately) and rubber caping to tops of bolts | 158.9148 | m2 |  | 0
9.3.9 | Supplying & fixing Gauge 28 prepainted ridge cap; 650mm girth (average) in position complete with all necessary roofing screws or hooks as required. | 19.8 | m |  | 0
Barge Board
9.3.10 | 25x225mm high timber barge board bolted to 100 x 100 x 8mm thick mild steel plate with 4 No 12mm diameter bolts : plates welded to edges of rafters: all complete with approved wood preservative as specified and as per Drawing. | 16.052 | m |  | 0
Ceiling
9.3.11 | Construct a plastered ceiling using timbers of sizes 100x50mm attached to metallic roof struss by where necessary drilling and bolting the timber members to steel to ensure the suspended members are firmly holdup to its positions before plastering as aproved quality by IOM engineer, cost includes ceilling joists, branders, vertical and horizontal supports, metal lathe, connections etc. c/s mix 1:4 | 158.9148 | m² |  | 0
Water Harvesting, Supply and fix rain water system to manufacturer's instructions.
9.3.12 | 250 x 350 x 3mm galvnised metal sheet gutter welded on 40x25x2mm RHS; gutter sitting on 20 x 6mm thick metallic support bracket placed at 2000mm c/c as per drawing. | 44.8 | m |  | 0
9.3.13 | Rainwater outlets with nozzle for 100mm rainwater down pipe outlet. | 4 | nr |  | 0
9.3.14 | Supply and install 10,000 L PVC high quality water tank including plumbing work (pipe connections and taps) | 1 | item |  | 0
9.3.15 | Soak pit construction including supply and installation of all materials and labour | 1 | nr |  | 0
9.3.16 | Storm water drainage channel (U- shaphed, 250mm wide and depth n.e 200mm) with a 5% slope on both sides of the buidling as per drawing. | 88.6 | m |  | 0
Construction of water tank platform including compacted earth base, brick walling (min. 225 mm thick, cement mortar 1:3) to hold compacted murram, and top slab as per drawing.
9.3.17 | excavation of foundation to required deepth as per drawing | 4.032 | m3 |  | 0
9.3.18 | concrete class 20 plus blinding | 1.344 | m3 |  | 0
9.3.19 | BRC mesh A252 | 8.84 | m2 |  | 0
9.3.20 | Y10 diameter | 66.8007 | kgs |  | 0
9.3.21 | wall | 10.08 | m2 |  | 0
9.3.22 | slab | 1.176 | m3 |  | 0
9.3.23 | fill with exported materials | 3.92 | m3 |  | 0
9.4 | WATER RESEVIOR SHADE |  |  |  | 0
Excavation
9.4.1 | Excavate for stub-columns not exceeding 600mm from ground level and strip foundation for the platform and cart away arisings (average depth 0.6m) | 0.22 | m3 |  | 0
9.4.2 | Remove and cart away from site surplus excavated material as directed | 0.22 | m3 |  | 0
Mass concrete blinding class C15 (1:2:4):-
9.4.3 | 50mm thick strip base 100mm wide. | 0.02 | m3 |  | 0
Insitu mass concrete class 20 (1:1.5:3), vibrated and reinforced as described, in:-
9.4.4 | Column bases and Sub-columns | 0.22 | m3 |  | 0
9.4.5 | ditto slab | 1.18 | m3 |  | 0
9.4.6 | ditto strip foundation | 1.15 | m3 |  | 0
Reinforcement
9.4.7 | 10mm steel diameter 150 c-c both directions | 63.43 | Kg |  | 0
9.4.8 | BRC mesh A252. | 8.84 | m2 |  | 0
backfilling and filling.
9.4.9 | 500mm thick stone boulders or approved fill material and blinded with approved material. | 3.92 | m3 |  | 0
9.4.10 | Min.200mm thick well compacted selected fill (95% proctor) | 1.57 | m3 |  | 0
steel Columns
Note: Rate for steel shall include all necessary welding, cutting, joining members, drilling holes and paint work
All steel sections to be thoroughly cleaned and phosphatized to resist corrosion before receiving 2 undercoats of brown rust inhibiting primer, 2 coats of matt white oil paint and finished with 2 coats of premium quality oil based acrylic paint of approved colour
9.4.11 | SHS 75x75x2.5mm Thick rolled steel column posts; fixed into 600mm deep concrete bases (concrete bases measured separately) [Total of 4no. Each posts approx. 3.6m long] | 14.4 | m |  | 0
Roof construction
Structural steelwork grade 4.3C (factory primed) to be executed by an approved sub-contractor. Unframed mild steel including hoisting and fixing in position and including drilling holes, all necessary welding, bolts plates/gusset plates and other jointing whether or not specifically described herein or shown on the drawing and with two coats of red oxide primer after erection.(see the drawings)
9.4.12 | SHS 50x50x2.5mm tie beam, welded to the top of column | 12.14 | m |  | 0
9.4.13 | SHS 50x50x2.5mm rafters welded with 6mm fillet welds to 40x40x2.5mm metal steel Angle Ties (Ties measured separately) | 13.42 | m |  | 0
9.4.14 | 40x40x2.5mm metal steel Angle section ties welded with 6mm fillet welds to SHS 50x50x2.5mm Tie beams/rafters (Tie beams and Rafters measured separately) | 13.82 | m |  | 0
9.4.15 | 40x40x4mm metal steel Angle section bracings (struts) welded to trusses at each intersection; including necessary drilling holes welding/bolts and washers | 36.94 | m |  | 0
9.4.16 | SHS 40 x 40 x 2.5mm thick purlins securely fixed onto the steel trusses (MS) including all the welding, straining, surface preparation and hoisting into position. | 30.88 | m |  | 0
Roof Covering
9.4.17 | Supplying & fixing of gauge 28 pre-painted Super Five IT4 profiled roofing sheets ( 0.5mm ) of approved colour: fixed with self tapping screws ( measured separately) | 22.26 | m2 |  | 0
9.4.18 | Supplying & fixing Gauge 28 prepainted ridge cap; 300mm wide fix in position complete with all necessary roofing screws or hooks as required. | 1 | nr |  | 0
9.5 | DOORS AND WINDOWS |  |  |  | 0
Note: All doors to be supplied and fixed as per the details and schedule provided. All iron Mongery that has not been measured separately shall be priced together with the corresponding door(s) and window(s)
DOORS
9.5.1 | D1 1200mm x 2700mm | 2 | nr |  | 0
9.5.2 | D2 900mm x 2700mm | 6 | nr |  | 0
WINDOWS
Purpose made steel casement windows manufactured from standard strong Z sections: manufacture, assemble and deliver to site: Supply and fix ironmongery comprising approved hinges, stays, fasteners to opening lights: frames drilled, plugged and screwed or built into walling: two coats red oxide primer before delivery.
9.5.3 | W1. 1500x1600mm. Window Frame material is LTZ steel frame 40mm x 40mm x 2mm, Painted with 2 coats of antirust paint & 2 coat of enamel paint and fixed with 1.5mm thick iron plate. Louver to be covered with approved mosquito net. Ironmongry stainless steel pull-push bar handle, stay and fasteners | 12 | nr |  | 0
9.6 | LIGHTNING PROTECTION |  |  |  | 0
Provide and install a complete lightning protection system in compliance with the specifications and standards of the most current editions of the BS EN 62305. Comprises of air termination, down conductors, horizontal conductor and earthing termination. Provide also Inspection and Certification to satisfy the requirement of the BS EN 62305. Earthing. Allow for earthing the entire electrical installation comply with engineers requirements
9.6.1 | Multy point Air terminal- 15mm dia 750 mm long 3 spike pure copper including terminal base | 2 | nr |  | 0
9.6.2 | Ridge saddle madeout of copper or Aluminium and fixed with countersunk screws | 2 | nr |  | 0
9.6.3 | Horizontal lightning conductors, 25x3mm bare Cu with conductor holders @ maximum 1.0m intervels for laying on roof tops | 10.8 | m |  | 0
9.6.4 | Down lightning conductors, 25x2mm pure Cu with conductor holders @ 1.0m intervels for mounting on roof eaves and on walls | 11.3 | m |  | 0
9.6.5 | Underground horizontal lightning conductors, 25x3mm pure cu, from the building to the earth pit. Rate to include excavation and backfill of 225x 300 mm deep trenches. | 25.6 | m |  | 0
9.6.6 | Test-joints for down-conductors | 7 | nr |  | 0
9.6.7 | Cross joint junction clamps for lightning conductor interconnection | 1 | nr |  | 0
9.6.8 | Standard bolts, nuts, screw and washeres for fixation | 1 | item |  | 0
9.6.9 | Earth termination pit comprising of 3 No's 2800 mm x 50mm diametre deep driven GI pipe complete with heavy duty connector clamp, dring heads, coupling and accessories FURSE or equiivalent and as per specifications and detailed drawing | 1 | lump sum |  | 0
9.7 | FINISHES |  |  |  | 0
Floor Finishes: Cement and sand (1:3) screeds and pavings: one coat: steel trowel finish: laid on concrete
9.9.1 | 50mm thick screeding to receive tiles. | 115.32 | m2 |  | 0
9.9.2 | ceramics | 115.32 | m2 |  | 0
External wall finishes: Cement and sand(1:4)
9.9.3 | 15mm thick to walls and concrete surfaces | 80.16 | m2 |  | 0
9.9.4 | 300mm x 10mm rendered skirt | 13.02 | m2 |  | 0
Prepare surfaces: apply three coats weather guard emulsion paint;
9.9.5 | To rendered walls and concrete surfaces | 80.16 | m2 |  | 0
9.9.6 | To rendered skirting | 13.02 | m2 |  | 0
Internal Wall finishes Cement/lime putty/sand(1:2:9)
9.9.7 | 15mm plaster to: walls and concrete surfaces: steel trowelled smooth | 208.6 | m2 |  | 0
Prepare surfaces: apply three coats vinyl silk soft white emulsion paint: on steel trowelled plaster: to Skirting
9.9.8 | To plastered internal walls | 208.6 | m2 |  | 0
9.9.9 | To plastered internal walls; on skirting | 28.18 | m |  | 0
9.8 | FITTINGS & FIXTURES |  |  |  | 0
Railings
9.9.1 | Handrails for length of ramps on both sides, CHS 50mm dia. and 2.5 mm thickness, Ø40x2.5mm vertical CHS post @1200mm c/c and Ø20x2.5mm CHS metal Baluster painted with 2 coats of antirust paint and 2 coats of enamel paint and follwing the drawing | 15.8 | m |  | 0
9.9.2 | Handrails for length of stairs on both sides, CHS 50mm dia. and 2.5 mm thickness, Ø40x2.5mm vertical CHS post @1200mm c/c and Ø20x2.5mm CHS metal Baluster painted with 2 coats of antirust paint and 2 coats of enamel paint and follwing the drawing | 6.8 | m |  | 0
The following for a Pin board (size 1.2x1m) in each classroom as directed by the Engineer
9.9.3 | 15mm thick 'cellotex, soft board, placed in 3 layers, painted with one under coat and one coat of emulsion paint in white | 1 | nr |  | 0
9.9.4 | 25 x 50mm beading to edges of pin boards | 4.4 | m |  | 0
9.9.5 | Prepare and apply one under coat and two coats of emulsion paint in white : on Soft board lining (25x50mm timber edges) | 4.4 | m |  | 0
Furniture
Furniture supply, as laid out in drawings. Contractor to provide shop drawings or manufactuer specifications for approval by Engineer
9.9.6 | table, Desk size 150x75 cm surface, 75cm high | 6 | nr |  | 0
9.9.7 | chairs in the offices,and for conference hall. wood or metal | 54 | nr |  | 0
9.9.8 | Cabinets for the storage room | 4 | nr |  | 0
9.9 | ELECTRICAL INSTALLATION |  |  |  | 0
Conduit work
Supply and installation of upvc electrical conduits for passage of wires in walls and ceilling, rates inclusive of wall chesiling
9.9.1 | 25mm conduits | 180 | m |  | 0
9.9.2 | Extra over to corners (bents 25mm) | 16 | nr |  | 0
9.9.3 | Couplers 25mm | 75 | nr |  | 0
9.9.4 | Circular boxes 25mm | 10 | nr |  | 0
9.9.5 | Metallic MK boxes (Double) | 8 | nr |  | 0
9.9.6 | Metallic MK boxes (Single) | 11 | nr |  | 0
9.9.7 | Supply and installation of main switch 4-way (MCB) 16A | 1 | nr |  | 0
Wiring work
Supply and installation of insulated twin cables in conduits, twin cable.
9.9.8 | Load cable, 16mm2 (single) | 27 | m |  | 0
9.9.9 | Light cables 2x2.5mm2 | 180 | m |  | 0
Fixtures and Appliances
Supply and fit fittings approved by the client or client's representative
9.9.10 | Florescent fixture complete with lamp , electronic ballast 2x30w, 2350lm | 19 | nr |  | 0
9.9.11 | LG 1 Ton 5 Star AI DUAL Inverter Split AC with all necessary accessories | 1 | pc |  | 0
9.9.12 | 56" Ceiling fan KDK Panasonic together with raw-bolt anchored on the roof tie beam | 4 | pc |  | 0
9.9.13 | Ceiling fan control | 4 | pc |  | 0
9.9.14 | 6kg Portable Fire extinguisher Calss 'ABC' | 1 | pc |  | 0
9.9.15 | Double switch 220V ac, 10A/1P mounted 1.4@AFFL | 4 | nr |  | 0
9.9.16 | Single switch 220V ac, 10A/1P mounted 1.4@AFFL | 7 | nr |  | 0
9.9.17 | 16A single socket outlet with 3x 2.5mm2 fixed above 40cm | 4 | nr |  | 0
9.9.18 | 16A double socket outlet with 3x2.5mm2 fixed above 40cm | 4 | nr |  | 0
9.9.19 | Earthing rod in manhole including all necessary accessories and connections | 1 | lump sum |  | 0
BILL No. 10 | BoQ for construction of a chain-link fence (100mx50m) at Hai Jedid |  |  |  | 0
10.1 | Chainlink fence construction |  |  |  | 0
Notes:
1. Chainlink fence all around the site- Approx. 200 metres
2. 4800mm wide x 2,300mm high vehicular gate with intergral 900mm wide x 2000 mm high pedestrian gate and a side 1000mm wide x 2000mm high.
Excavation
10.1.1 | Excavate for stub-columns not exceeding 1000mm from ground level at maximum 2.3m centers (average depth 0.6m) | 4.05 | m3 |  | 0
10.1.2 | Excavate in soft material for gate columns bases not exceeding 1.5m deep starting from stripped level | 1.728 | m3 |  | 0
10.1.3 | Remove and cart away from site surplus excavated material as directed | 4.242 | m3 |  | 0
Mass concrete class 20(1:2:4):-
10.1.4 | Stub-columns for grouting for fencing posts (Measured seperately) | 4.05 | m3 |  | 0
10.1.5 | Mass concrete base and blinding class 15 (1:3:6) :-
10.1.6 | Blinding under gate columns bases and stub columns [50mm thick ] | 0.108 | m3 |  | 0
Insitu concrete class 25, vibrated and reinforced as described, in:-
10.1.7 | Gate column bases | 0.432 | m3 |  | 0
10.1.8 | sub-columns below ground level | 0.132 | m3 |  | 0
10.1.9 | Gate columns above ground level | 0.6 | m3 |  | 0
Gate Column Finishes
10.1.10 | Rendering and paint, 15mm thick cement sand rendering (1:3), with steel trowelled finish, Paint: 2 coats of emulsion under coat, finish with 2 coats of emulsion weather guard paint in smoked grey | 6 | m2 |  | 0
Sawn formwork to:-
10.1.11 | Vertical sides of gate column bases | 1.44 | m2 |  | 0
10.1.12 | Vertical sides of gate columns - below ground | 1.92 | m2 |  | 0
10.1.13 | Vertical sides of gate columns - above ground | 6 | m2 |  | 0
10.2 | Reinforcement |  |  |  | 0
High tensile steel reinforcement to B.S. 4461 in structural concrete work including cutting, bending, hoisting, fixing, tying wire and spacing blocks
10.2.1 | 8 mm diameter bars | 11.5538 | kg |  | 0
10.2.2 | 12 mm diameter bars | 68.0971 | kg |  | 0
Steel angle column
Note: Rate for steel shall include all necessary welding,cutting, joining members, drilling holes and paint work
All steel sections to be thoroughly cleaned and phosphatized to resist corrosion before receiving 2 undercoats of brown rust inhibiting primer, 2 coats of matt white oil paint and finished with 2 coats of premium quality oil based acrylic paint of approved colour
10.2.3 | Diameter 50X4mm THICK STEEL PIPE COLUMN AT 2M C/C GROUTED 600mm INTO GROUND TO APPROVAL. With 30X30X3mm THICK STEEL ANGLE CAST IN CONCRETE AND WELDED TO POST (concrete bases and steel angle 30x30x3mm measured separately) | 195 | m |  | 0
10.2.4 | 30X30X3mm THICK STEEL ANGLE CAST INCONCRETE AND WELDED TO POST | 38.5 | m |  | 0
10.2.5 | Extra for diagonal bracing of corner/ end posts, and at every 15m of stright fence approximately 2830mm long each (DIAGONAL BRACING USING 10mmØ TRUSS ROD) | 50.94 | m |  | 0
10.2.6 | 40x40x3mm thick steel angle bars welded at 1000mm c/c to diameter 50x4mm thick steel copping plate or top railing over chainlink fence with 3No. Pre-drilled holes for THREE STRAND GAUGE 14 GALVANIZED BARBED WIRE TO APPROVAL (Barbed wire,coping and chainlink fence measured separately). as per drawing. | 90 | m |  | 0
10.3 | Chainlink fence. |  |  |  | 0
10.3.1 | Supply and fix 2000mm high heavy duty galvanised chainlink mesh fencing, openings 50x50mm mesh AND 3.76MM WIRE Ø. size, 94kg/roll as per manufacturer's specifications, welded on 50x4mm thick at 2000mm centres (columns posts measured seperately) | 148.75 | m |  | 0
Coping rail
10.3.2 | Ø50X4MM TOP AND BOTTOM RAILING welded on top of heavy duty galvanised chainlink mesh (m.s) and on posts and welded too at the bottom of chainlink mesh and posts. | 291.3 | m |  | 0
Barbed wire on top of chainlink fence
10.3.3 | Supply and fix 3No. Strands of gauge 14 Galvanized barbed wire fixed through 40x40x3mm steel angle bars (steel angle bars measured separently). | 439.2 | m |  | 0
10.3.4 | supply and fix tension wire of gauge 7 and diameter of 4.5mm as per the drawing and specifications | 291.3 | m |  | 0
Steel Grilled Gate
[Refer to Architectural drawings for details provided ]
Mild steel grill gate made out of cold rolled steel sections; thoroughly cleaned and phosphatized to resist corrosion before receiving 2 undercoats of brown rust inhibiting primer, 2 oats of matt white oil paint and finished with 2 coats of premium quality oil based acrylic paint of approved colour
Heavy duty grill gate comprising 25x25x3mm thick vertical SHS grill bars spaced equally fixed to 75x50x4mm RHS top, middle and bottom rail; 100x50x4mm thick RHS external frame with and including 4No. heavy duty security hinges on each leaf; Frame to be grouted below finished floor level and fixed to columns using MS anchors as per the details
10.3.5 | supply/fabricate and fix Double leaf gate overall size 4800x2300mm high; comprising heavy duty lock and steel handles on both sides of each leaf; 12mm diameter 300mm drop bolt assembly with 4mm thick steel sleeve, one on each leaf, including 400x400x400mm mass concrete stopper platform. following the drawing and specifications.(anchorages to the columns, heavy duty hinges, bottom lock and its socket, barrel locks etc.) shall be installed to Engineer's satisfaction. (Rates shall include for painting with two coats of primer and two finishing coats of approved enemal paint. | 0.75 | nr |  | 0
10.3.6 | Ditto to SIDE ENTRANCE DOOR as per drawing and specifications | 0.75 | nr |  | 0
BILL NO. 11 | BoQ for construction of 1 block of 2 stances latrine for Males with Urinal for multipurpose center at Hai Jedid |  |  |  | 0
11.1 | SUBSTRUCTURE - 1 Latrine Block, 2 Stances for boys |  |  |  | 0
Excavation and Earthwork (Provisional)
11.1.1 | Site clearance and removal of debris from site as directed (10m by 6m) | 223.86 | m2 |  | 0
11.1.2 | Excavate loose top soil average 200 deep from ground level and wheel and deposit on site as directed | 223.86 | m2 |  | 0
11.1.3 | Manual-Mass excavation for latrine pit not exceeding 1.5m deep starting from Ground level | 13.635 | m3 |  | 0
11.1.4 | Ditto NOT exceeding 1.5-9.0m depth starting from stripped level | 12.726 | m3 |  | 0
11.1.5 | Excavate for foundation trenches and column bases and splash apron | 10.371 | m3 |  | 0
11.1.6 | Excavate in soft material for ramp trenches not exceeding 600mm depth | 3.428 | m3 |  | 0
Disposal of surplus spoils
11.1.8 | Load and cart away surplus material from site to an approved dumping site | 29.399 | m3 |  | 0
Selected filling
11.1.9 | 200mm Thick hardcore fillings compacted in layers not exceeding 100mm deep and well watered under lobby ground slab and ramps | 5.024 | m3 |  | 0
11.1.10 | 100mm Thick compacted selected fill to grade natural soil | 8.0328 | m3 |  | 0
Damp proof membrane
11.1.11 | 1000 gauge polythene or other equal and approved damp proof membrane laid under surface bed with 300mm side and end laps (measured net- allow for laps) and on ramp | 34.852 | m2 |  | 0
Concrete work in substructure
Plain concrete class 10 (mix 1:3:6)
11.1.12 | 50mm Thick surface blinding under strip foundation | 0.7815 | m3 |  | 0
11.1.13 | Ditto for columns bases | 0.372 | m3 |  | 0
11.1.14 | Ditto for ramps | 0.6856 | m3 |  | 0
Insitu concrete class 25/20, vibrated and reinforced as described, in:-
11.1.15 | Foundation strip (250mm thick) | 1.605 | m3 |  | 0
11.1.16 | Pit foundation beams (200mm thick) | 0.6784 | m3 |  | 0
11.1.17 | Column Bases (250mm thick) | 1.86 | m3 |  | 0
11.1.18 | Columns (substructure) | 0.4725 | m3 |  | 0
11.1.19 | 150mm thick ground floor slab over the pit and 100mm on the walk way | 2.5955 | m3 |  | 0
11.1.20 | Ground beams (300mm thick by 200mm wide) | 1.824 | m3 |  | 0
11.1.21 | Ramp (minimum 100mm thick) | 1.3712 | m3 |  | 0
Reinforcement for Substructure
High tensile steel reinforcement to B.S. 4461 in structural concrete work including cutting, bending, hoisting, fixing, tying wire and spacing blocks
11.1.22 | 8 mm diameter bars | 105.5167 | kg |  | 0
11.1.23 | 10 mm diameter bars | 245.6585 | kg |  | 0
11.1.24 | 12 mm diameter bars | 323.3119 | kg |  | 0
11.1.25 | 16 mm diameter bars | 171.588 | kg |  | 0
Mesh reinforcement ; B.S. 4483 Ref A142 weighing 9.22 kgs per square meter including bends, tying wire and spacing blocks
11.1.26 | Fabric mesh reinforcement for ramp | 13.712 | m2 |  | 0
Sawn formwork to:-
11.1.27 | Horizontal sides of pit foundation beam | 3.39 | m2 |  | 0
11.1.28 | Horizontal sides of foundation strip | 12.45 | m2 |  | 0
11.1.29 | Horizontal sides of ground beams and floor slabs | 19.456 | m2 |  | 0
11.1.30 | Edge of ramps | 3.428 | m2 |  | 0
11.1.31 | ditto to foundation columns | 14.472 | m2 |  | 0
Foundation Walling
Solid concrete block walling (mix 1:3:6); bedded, load bearing 7N/mm², jointed and pointed in cement sand (1:3) mortar; reinforced with hoop iron after every alternate course.
11.1.33 | 200mm Thick walling for pit | 36.99 | m2 |  | 0
11.1.34 | 200mm thick plinth | 3.21 | m2 |  | 0
11.1.35 | Ditto to apron | 9.3375 | m2 |  | 0
Plastering and Painting
11.1.36 | 12 mm thick cement : sand (1:3) rendering to internal sides of the pit wall. | 35.37 | m2 |  | 0
11.1.37 | 12 mm thick cement : sand (1:3) rendering to plinth | 3.21 | m2 |  | 0
11.1.38 | Prepare and apply one priming coat and two coats of black bitumastic paint on rendered internal sides of the pit wall and water proofed | 38.58 | m2 |  | 0
Sundries
11.1.39 | Allow for making squat hole openings in 150 mm slab | 2 | nr |  | 0
11.1.40 | Ditto for making 600 x600 mm openings in 150 mm slab for manhole. | 1 | nr |  | 0
11.2 | SUPERSTRUCTURE - 1 Latrine Block, 2 Stances with urinal for boys |  |  |  | 0
Reinforced Concrete
Insitu concrete class 25/20 , vibrated and reinforced as described, in:-
11.2.1 | Ring beam | 1.764 | m3 |  | 0
11.2.2 | Columns (superstructure) | 0.4086 | m3 |  | 0
Reinforcement
High tensile steel reinforcement to B.S. 4461 in structural concrete work including cutting, bending, hoisting, fixing, tying wire and spacing blocks
11.2.3 | 8 mm diameter bars | 72.7535 | kg |  | 0
11.2.4 | 12 mm diameter bars | 233.8814 | kg |  | 0
Formwork
Formwork in sawn finish at any level to:-
11.2.5 | Sides and soffits of ring beams | 18.02 | m2 |  | 0
11.2.6 | Columns | 16.448 | m2 |  | 0
Walling
Solid concrete block walling (mix 1:3:6); bedded, load bearing 7N/mm², jointed and pointed in cement sand (1:3) mortar; reinforced with hoop iron after every alternate course.
11.2.7 | 150mm Thick walls for toilet and curtain | 66.128 | m2 |  | 0
11.2.8 | 150mm thick gable end wall of concrete blocks or approved quality of burnt clay bricks | 4.6192 | m2 |  | 0
11.2.9 | blocks/ventilation blocks | 2.88 | m2 |  | 0
Damp proof course
11.2.10 | 1200 gauge polythene or other equal and approved damp proof membrane laid under 150mm thick walls | 30.4 | m |  | 0
11.3 | ROOF AND RAIN WATER DISPOSAL - 1 Latrine Block, 2 Stances with urinal for boys |  |  |  | 0
| Contractor to allow for hoisting and all angle brackets or gusset plates, bolts, cleats, fish tailing lugs, drilling holes and the likes for fixing members to position as per the details provided. |  | Note
Roof Construction
Unframed mild steel including hoisting and fixing in position and including drilling holes, all necessary welding, bolts plates/gusset plates and other jointing whether or not specifically described herein or shown on the drawing and with one coat of red oxide primer after erection.(see the drawings)
11.3.1 | 100 x 50 x 2mm thick Z-purlins securely fixed onto the steel trusses (MS) at 900mm c/c spacing including all the welding, straining, surface preparation and hoisting into position | 51.2 | m |  | 0
11.3.2 | 16mm diam anchor bolts L=250 to be welded on steel | 24 | Nr |  | 0
11.3.3 | 240x150x6mm plate (fillet weld of 6mm thick) welded to the truss and column | 24 | Nr |  | 0
11.3.4 | L- shape stiffener 20x20x8mm thick on both sides of truss fillet weld all round as detailed on the drawing. | 24 | Nr |  | 0
11.3.5 | 50x50x3mm Bottom chord, welded to stffener plate 8mm thick (20x20)mm on both sides of truss with fillet weld all round. | 19.4 | m |  | 0
11.3.6 | 75x50x3mm Top chord/rafters welded with 6mm fillet welds to 50x50x3mm SHS internals (SHS internals measured separately) | 20.84 | m |  | 0
11.3.7 | 50x50x3mm SHS internals welded with 6mm fillet welds to 50 x 50 x 3mm Bottom/top chords (Bottom and Top chords measured separately) | 29.12 | m |  | 0
Roof Covering
11.3.8 | Supplying & fixing of gauge 28 pre-painted Super Five IT4 profiled roofing sheets ( 0.5mm ) of approved colour: fixed with J-bolts to 100 x 50 x 2mm zed purlins ( measured separately) and rubber caping to tops of bolts | 32.5376 | m2 |  | 0
11.3.9 | Supplying & fixing Gauge 28 prepainted ridge cap; 650mm girth (average) in position complete with all necessary roofing screws or hooks as required. | 6.4 | m |  | 0
11.3.10 | 25x225mm high barge board bolted to 100 x 100 x 8mm thick mild steel plate with 12mm diameter bolts : plates welded to edges of rafters: Painted in 1 coat of emulsion undercoat and finished with 3 coats of an oil-based gloss paint in white | 10.42 | m |  | 0
Rain Water Disposal
Supply and fix rain water system to manufacturer's instructions.
11.3.11 | 250x350 GMS 2mm thick gutter | 12.8 | m |  | 0
11.3.12 | Rainwater outlets with nozzle for 100mm rainwater down pipe outlet. | 4 | Nr |  | 0
11.3.13 | Storm water drainage | 12.8 | m |  | 0
11.4 | DOORS, WINDOWS, FINISHES, PLUMBING - 1 Latrine Block, 2 Stances with urinal for boys |  |  |  | 0
Doors
Note: All doors to be supplied and fixed as per the details and schedule provided. All iron Mongery that has not been measured separately shall be priced together with the corresponding door.
11.4.1 | Door D1 800mm x 2270mm high:- RHS steel frame 40mm x 40 mm x 2mm painted with 2 coat of antirust paint and 1 coat of enamel paint with door leaf 180D opening made of 0.5mm flat metal pane with burglar proofing (RHS 25x25x2mm vertical steel bars at equal intervals welded to frame on the interior side. Louvers is 0.5mm thick welded at to frame. | 1 | Nr |  | 0
11.4.2 | Door D2 1100mm x 2270mm high - RHS steel frame 40mm x 40 mm x 2mm painted with 2 coat of antirust paint and 1 coat of enamel paint with door leaf 180D opening made of 0.5mm flat metal pane with burglar proofing (RHS 25x25x2mm vertical steel bars at equal intervals welded to frame on the interior side. Louvers is 0.5mm thick welded at to frame. | 1 | Nr |  | 0
11.4.3 | Door D3 1100mm x 2100mm high - RHS steel frame 40mm x 40 mm x 2mm painted with 2 coat of antirust paint and 1 coat of enamel paint with door leaf 180D opening made of 0.5mm flat metal pane with burglar proofing (RHS 25x25x2mm vertical steel bars at equal intervals welded to frame on the interior side. Louvers is 0.5mm thick welded at to frame. | 1 | Nr |  | 0
Windows
11.4.4 | 600x400mm high windows, RHS steel frame 40x40x2mm painted with 2 coats of antirust paint & one coat of enamel paint with steel louvers | 2 | Nr |  | 0
Finishes
Floor finishes
Insitu cement and sand (1:3) screed
11.4.5 | 40mm thick screed for floor and ramp | 18.98 | m2 |  | 0
Wall Finishes
Internal and external Walls: 12mm thick cement sand plaster, with steel trowelled finish, as described to:-
11.4.6 | Internal wall plaster | 47.897 | m2 |  | 0
11.4.7 | External wall plaster | 37.1145 | m2 |  | 0
11.4.8 | fascia board paint, 1 coat of emulsion under coat & 3 coats of oil based gloss white paint | 12.8 | m |  | 0
Miscellaneous
11.4.9 | Manhole Cover (supply and form concrete for 600x600x10mm RC cover) | 1 | Nr |  | 0
Plumbing installations
11.4.10 | PSN Seat attached with handrails support, casted with concrete and finished with tiles (400mm x 300mm x 400mm). | 1 | Nr |  | 0
11.4.11 | Construct a masonry urinal channel 9.7m long with channel width 0.15m having 1.2% slop and install 2 tanks each of 50l drained into the pit. Refer the details on the drawing | 1 | lump sum |  | 0
11.4.12 | Supply and install handwash basin and 50l water bucket with its drainage (refer to hand wash details on the drawing) | 1 | lump sum |  | 0
11.4.13 | Well finished squat hole with foot rest | 2 | Nr |  | 0
11.4.14 | Handrails for length of ramps (on both sides | 17.14 | m |  | 0
11.4.15 | Vent-pipe | 1 | Item |  | 0 | PRF
BILL NO 12 | BoQ for construction of 1 block of 2 stances latrine for females with wash room for multipurpose center at Hai Jedid |  |  |  | 0
12.1 | SUBSTRUCTURE - 1 block of latrine with 2 stances and washroom attached for girls |  |  |  | 0
Excavation and Earthwork (Provisional)
12.1.1 | Site clearance and removal of debris from site as directed (10m by 6m) | 243.6525 | m2 |  | 0
12.1.2 | Excavate loose top soil average 200 deep from ground level and wheel and deposit on site as directed | 243.6525 | m2 |  | 0
12.1.3 | Manual-Mass excavation for latrine pit not exceeding 1.5m deep starting from Ground level | 17.28 | m3 |  | 0
12.1.4 | Ditto exceeding 1.5-9.0m depth starting from stripped level | 16.128 | m3 |  | 0
12.1.5 | Excavate in soft material for foundation trenches and column bases not exceeding 1.8m depth starting from stripped level and 60 cm wide | 9.62 | m3 |  | 0
12.1.6 | Excavate in soft material for ramp trenches not exceeding 600mm depth | 3.428 | m3 |  | 0
Disposal of surplus spoils
12.1.7 | Load and cart away surplus material from site to an approved dumping site | 43.225 | m3 |  | 0
Selected filling
12.1.8 | 200mm Thick hardcore fillings compacted in layers not exceeding 100mm deep and well watered under lobby ground slab and ramps | 3.774 | m3 |  | 0
12.1.9 | 500mm Thick compacted selected fill to grade natural soil | 8.7288 | m3 |  | 0
Damp proof membrane
12.1.10 | 1000 gauge polythene or other equal and approved damp proof membrane laid under surface bed with 300mm side and end laps (measured net- allow for laps) | 26.2475 | m2 |  | 0
12.1.11 | Ditto to ramp | 13.712 | m2 |  | 0
Concrete work in substructure
Plain concrete class 10 (mix 1:3:6)
12.1.12 | 50mm Thick surface blinding under strip foundation and bottom pit | 0.9175 | m3 |  | 0
12.1.13 | Ditto for columns bases | 0.49 | m3 |  | 0
12.1.14 | Ditto for ramps | 0.6856 | m3 |  | 0
Insitu concrete class 25/20, vibrated and reinforced as described, in:-
12.1.15 | Foundation strip (250mm thick) | 4.9475 | m3 |  | 0
12.1.16 | Pit foundation beams (200mm thick) | 0.8448 | m3 |  | 0
12.1.17 | Column Bases (250mm thick) | 2.45 | m3 |  | 0
12.1.18 | Columns (substructure) | 0.6255 | m3 |  | 0
12.1.19 | 150mm thick ground floor slab over the pit and 100mm on the walk way | 4.778 | m3 |  | 0
12.1.20 | Ground beams (300mm thick by 200mm wide) | 2.313 | m3 |  | 0
12.1.21 | Ramp (minimum 100mm thick) | 1.3712 | m3 |  | 0
Reinforcement for Substructure
High tensile steel reinforcement to B.S. 4461 in structural concrete work including cutting, bending, hoisting, fixing, tying wire and spacing blocks
12.1.22 | 8 mm diameter bars | 125.3485 | kg |  | 0
12.1.23 | 10 mm diameter bars | 340.2588 | kg |  | 0
12.1.24 | 12 mm diameter bars | 450.287 | kg |  | 0
12.1.25 | 16 mm diameter bars | 209.982 | kg |  | 0
Mesh reinforcement ; B.S. 4483 Ref A142 weighing 9.322 kgs per square meter including bends, tying wire and spacing blocks
12.1.26 | Fabric mesh reinforcement for ramp. | 13.712 | m2 |  | 0
Sawn formwork to:-
12.1.27 | Horizontal sides of pit foundation beam | 8.448 | m2 |  | 0
12.1.28 | Horizontal sides of foundation strip | 14.475 | m2 |  | 0
12.1.29 | Horizontal sides of ground beams and floor slabs | 23.13 | m2 |  | 0
12.1.30 | Edge of ramps | 2.571 | m2 |  | 0
Foundation Walling
Solid concrete block walling (mix 1:3:6); bedded, load bearing 7N/mm², jointed and pointed in cement sand (1:3) mortar; reinforced with hoop iron after every alternate course.
12.1.31 | 200mm Thick walling for pit | 43.47 | m2 |  | 0
12.1.32 | 200mm thick plinth plus splash apron | 16.46 | m2 |  | 0
Damp proof course
12.1.33 | 1200 gauge polythene or other equal and approved damp proof membrane laid under 150mm thick walls | 26.95 | m |  | 0
Plastering and Painting
12.1.34 | 12 mm thick cement : sand (1:3) plaster and painting to walling | 54.775 | m2 |  | 0
Sundries
12.1.35 | Allow for making squat hole openings in 150 mm slab | 2 | nr |  | 0
12.1.36 | Ditto for making 600 x600 mm openings in 150 mm slab for manhole. | 1 | nr |  | 0
12.2 | SUPERSTRUCTURE - 1 block of latrine with 2 stances and washroom attached for girls |  |  |  | 0
Reinforced Concrete
Insitu concrete class 25/20 , vibrated and reinforced as described, in:-
12.2.1 | Ring beam | 2.4645 | m3 |  | 0
12.2.2 | Columns (superstructure) | 0.56182 | m3 |  | 0
Reinforcement
High tensile steel reinforcement to B.S. 4461 in structural concrete work including cutting, bending, hoisting, fixing, tying wire and spacing blocks
12.2.3 | 8 mm diameter bars | 101.1915 | kg |  | 0
12.2.4 | 12 mm diameter bars | 295.997 | kg |  | 0
Formwork
Formwork in sawn finish at any level to:-
12.2.5 | Sides and soffits of ring beams | 26.985 | m2 |  | 0
12.2.6 | Columns | 14.982 | m2 |  | 0
Walling
Solid concrete block walling (mix 1:3:6); bedded, load bearing 7N/mm², jointed and pointed in cement sand (1:3) mortar; reinforced with hoop iron after every alternate course.
12.2.7 | 150mm Thick walls for toilet, curtain and gable walls | 67.2287 | m2 |  | 0
12.2.8 | blocks/ventilation blocks | 2.88 | m2 |  | 0
12.3 | ROOF AND RAIN WATER DISPOSAL - 1 Latrine Block, 2 Stances with urinal for girls |  |  |  | 0
| Contractor to allow for hoisting and all angle brackets or gusset plates, bolts, cleats, fish tailing lugs, drilling holes and the likes for fixing members to position as per the details provided. |  | Note
Roof Construction
Unframed mild steel including hoisting and fixing in position and including drilling holes, all necessary welding, bolts plates/gusset plates and other jointing whether or not specifically described herein or shown on the drawing and with one coat of red oxide primer after erection.(see the drawings)
12.3.1 | 100 x 50 x 2mm thick Z-purlins securely fixed onto the steel trusses (MS) at 900mm c/c spacing including all the welding, straining, surface preparation and hoisting into position | 62 | m |  | 0
12.3.2 | 16mm diam anchor bolts L=250 to be welded on steel | 24 | Nr |  | 0
12.3.3 | 240x150x6mm plate (fillet weld of 6mm thick) welded to the truss and column | 24 | Nr |  | 0
12.3.4 | L- shape stiffener 20x20x8mm thick on both sides of truss fillet weld all round as detailed on the drawing. | 24 | Nr |  | 0
12.3.5 | 50x50x3mm Bottom chord, welded to stffener plate 8mm thick (20x20)mm on both sides of truss with fillet weld all round. | 19.4 | m |  | 0
12.3.6 | 75x50x3mm Top chord/rafters welded with 6mm fillet welds to 50x50x3mm SHS internals (SHS internals measured separately) | 20.84 | m |  | 0
12.3.7 | 50x50x3mm SHS internals welded with 6mm fillet welds to 50 x 50 x 3mm Bottom/top chords (Bottom and Top chords measured separately) | 29.12 | m |  | 0
Roof Covering
12.3.8 | Supplying & fixing of gauge 28 pre-painted Super Five IT4 profiled roofing sheets ( 0.5mm ) of approved colour: fixed with J-bolts to 100 x 50 x 2mm zed purlins ( measured separately) and rubber caping to tops of bolts | 40.3775 | m2 |  | 0
12.3.9 | Supplying & fixing Gauge 28 prepainted ridge cap; 650mm girth (average) in position complete with all necessary roofing screws or hooks as required. | 7.75 | m |  | 0
12.3.10 | 25x225mm high barge board bolted to 100 x 100 x 8mm thick mild steel plate with 12mm diameter bolts : plates welded to edges of rafters: Painted in 1 coat of emulsion undercoat and finished with 3 coats of an oil-based gloss paint in white | 10.42 | m |  | 0
Rain Water Disposal
Supply and fix rain water system to manufacturer's instructions.
12.3.11 | 250x350 GMS 2mm thick gutter | 15.5 | m |  | 0
12.3.12 | Rainwater outlets with nozzle for 100mm rainwater down pipe outlet. | 4 | Nr |  | 0
12.3.16 | Storm water drainage | 17.9 | m |  | 0
12.4 | DOORS, WINDOWS, FINISHES, PLUMBING - 1 block of latrine with 2 stances and washroom attached for girls |  |  |  | 0
Doors
Note: All doors to be supplied and fixed as per the details and schedule provided. All iron Mongery that has not been measured separately shall be priced together with the corresponding door.
12.1 | 0 | 2 | Nr |  | 0
12.4.2 | 0 | 1 | Nr |  | 0
12.4.3 | 0 | 1 | Nr |  | 0
Louvers
12.4.4 | 600x400mm high windows, RHS steel frame 40x40x2mm painted with 2 coats of antirust paint & one coat of enamel paint with steel louvers | 3 | Nr |  | 0
Finishes
Floor finishes
Insitu cement and sand (1:3) screed
12.4.5 | 50mm thick screed for floor and ramp | 1.8536 | m2 |  | 0
Wall Finishes
Internal and external Walls: 12mm thick cement sand plaster, with steel trowelled finish, as described to:-
12.4.6 | Internal wall plaster | 86.8275 | m2 |  | 0
12.4.7 | External wall plaster | 43.584 | m2 |  | 0
12.4.8 | Wooden fascia board paint, 1 coat of emulsion under coat & 3 coats of oil based gloss white paint | 15.5 | m |  | 0
Miscellaneous
12.4.9 | Manhole Cover (supply and form concrete for 600x600x10mm RC cover) | 1 | Nr |  | 0
Plumbing installations
12.4.10 | PSN Seat attached with handrails support, casted with concrete and finished with tiles (400mm x 300mm x 400mm). | 1 | Nr |  | 0
12.4.11 | Construct a masonry Drainagel channel 1.2m long with channel width 0.15m having 1.2% slop and install Install shower head connected to the water supply with all the required accessories/fittings draining to a soak away pit | 1 | lump sum |  | 0
12.4.12 | Supply and install handwash basin and 50l water bucket with its drainage (refer to hand wash details on the drawing) | 1 | lump sum |  | 0
12.4.13 | Well finished squat hole with foot rest | 2 | Nr |  | 0
12.4.14 | Handrails for length of ramps (on both sides | 17.14 | m |  | 0
12.4.15 | Vent-pipe | 1 | Item |  | 0
BILL SUMMARY_TENDER No.32
| Project Description: Construction of perimeter wall fence; Rehabilitation of 2 blocks each of 4 classrooms, administration block, kitchen block and Construction of 1 block of 2 classrooms, 1 block of 4 stances latrine with urinal for boys at new site. Construction of multi-purpose center, 100mx50m chain-link fence, 2 blocks each of 2 stances VIP latrine (male with urinal and female with washroom at Multipurpose center Hai Jedid |  |  |  | Tender No. 32
BILL No. 1 | Preliminaries(for all sites combined) | unit | 1 | 0 | 0
BILL No. 2 | BoQ for construction of perimeter wall fence (100m X 100m) at new site primary school | unit | 1 | 0 | 0
BILL No. 3 | Rehabilitation of block "A" of 4 classrooms (south facing) at new site primary school | unit | 1 | 0 | 0
BILL No. 4 | Rehabilitation of block "B" of 4 classrooms (north facing) at new site primary school | unit | 1 | 0 | 0
BILL No. 5 | Rehabilitation of an administration block at new site primary school | unit | 1 | 0 | 0
BILL No. 6 | Rehabilitation of a kitchen block at new site primary school | unit | 1 | 0 | 0
BILL No. 7 | BoQ for construction of 1 block of 2 classrooms for new site primary school | unit | 1 | 0 | 0
BILL No. 8 | BoQ for construction of 1 block of 4 stances latrine for boys at new site primary school and at Hai Jedid multipurpose center | unit | 1 | 0 | 0
BILL No. 9 | BoQ for construction of a multipurpose center at Hai Jedid | unit | 1 | 0 | 0
BILL No. 10 | BoQ for construction of a chain-link fence (100mx50m) at Hai Jedid | unit | 1 | 0 | 0
BILL NO. 11 | BoQ for construction of 1 block of 2 stances latrine for Males with Urinal for multipurpose center at Hai Jedid | unit | 1 | 0 | 0
BILL NO 12 | BoQ for construction of 1 block of 2 stances latrine for females with wash room for multipurpose center at Hai Jedid | unit | 1 | 0 | 0
|  | GRAND TOTAL |  |  | 0